## Navkiran- Aurangabad
ABSTRACT - SHREE SWAMI SAMARTH BALAKASHRAM, MUKUNDWADI - AURANGABAD
Sr. No. | Description of work |  |  |  | Amount in INR
1 | Estimate of Renovation of Toilet Block - Boys |  |  |  | 0
2 | Estimate of New Hand Wash Station |  |  |  | 0
3 | Estimate of Drinking Water Station |  |  |  | 0
4 | Estimate of Renovation of Kitchen with store room |  |  |  | 0
5 | Estimate of Painting Approximately 1000Sq.M |  |  |  | 0
6 | Estimate of Dish Washing Centre |  |  |  | 0
| Total |  |  |  | 0
Estimate of Renovation of Toilet Block - Boys
Sr. No. | Description of items/ Activities | No | Length in Mt | Breadth in Mt | Height/ Depth in Mt | Quantity | Total Quantity | Unit | Unit Rate in INR | Amount in INR
1 | Dismantling brick masonry in lime or cement mortar and stacking the materils as directed with all leads, lifts etc.
| RCC Tank | 1 | 4 | 1.7 | 1.2 | 8.16
| WC | 2 | 1.45 | 0.15 | 2.1 | 0.9135
|  | 1 | 3.15 | 0.15 | 2.1 | 0.99225 | 10.0657 | cum | 0 | 0
2 | Removing cement tiles, or marble or polished shahabad floor or dado without bed concrete including stacking the materials as directed with all leads, lifts etc. complete
WC
| Vertical Wall | 6 | 1.45 |  | 0.9 | 7.83
|  | 3 | 0.95 |  | 0.9 | 2.565
| Flooring | 4 | 0.95 | 1.45 |  | 5.51
Washing Area
| Vertical Wall | 1 | 2.9 |  | 0.9 | 2.61
|  | 2 | 1.5 |  | 0.9 | 2.7
| Flooring | 1 | 2.9 | 1.5 |  | 4.35
| 1.90M Wide Passage | 1 | 8.65 | 1.9 |  | 16.435
| Entrance Passage | 1 | 1.8 | 1 |  | 1.8
| Otta at outside the toilet block | 1 | 2.1 | 1.7 |  | 3.57
|  | 1 | 6.2 | 1.45 |  | 8.99
| Steps | 3 | 2.3 | 0.9 |  | 6.21 | 62.57 | sqm | 0 | 0
3 | Manualy clearing by removeing the chockes from Nahni Trap, Gully Trap, Wash basin unit, Sink and WC with the help of required tools for proper functioning the same etc. complete.
| Waste pipe towards FSM | 4 |  |  |  | 4 | 4 | nos | 0 | 0
4 | Removing W.C. pans including disconnecting the sanitary and water supply connections, removing and breaking flooring and bedcon-crete around pan removing the same carefully and stacking the serviceable materials as adn where directed including throwing the unserviceable materiasls outside etc.carefully and throwing out the refusal outside etc. complete.
| Toilet WC pan | 4 |  |  |  | 4 | 4 | nos | 0 | 0
5 | Providing and laying Cast in situ/ Ready Mix cement concrete in M-10 of trap/ granite/ quartzite/ gneiss metal for foundation and bedding including bailing out water, Steel centring, formwork, laying/ pumping, compacting, roughening them if special finish is to be provided, finishing if required and curing complete, with fully automatic microprocessor-based PLC with SCADA enabled reversible Drum Type mixer/ concrete Batch mix plant (Pan mixer) etc. complete. With fine aggregate (Crushed Sand)
| Urinals | 3 | 1 | 1 | 0.15 | 0.45
| W.C. | 1 | 0.95 | 1.45 | 0.15 | 0.20662 | 0.65662 | cum | 0 | 0
6 | Kadappa for partition of the urinals | 2 | 1 |  | 1.2 | 2.4 | 2.4 | sqm | 0 | 0
7 | Providing and laying ceramic tiles having size 30cm.x45cm. confirming to corresponding I.S. for dado and skirting in required position with ready-made adhesive mortar of approved quality on plaster of 1:2 cement mortar including joint filling with white / colour cement slurry cleaning curing etc. complete.
Urinals
| Vertical Wall | 3 | 1 |  | 1.2 | 3.6
|  | 2 | 1.6 |  | 1.2 | 3.84
W.C.
| Vertical Wall | 1 | 0.95 |  | 0.9 | 0.855
|  | 2 | 1.45 |  | 0.9 | 2.61
| Washing Area | 1 | 2.9 |  | 0.9 | 2.61
|  | 2 | 1.5 |  | 0.9 | 2.7 | 16.215 | sqm | 0 | 0
8 | Providing and laying Antiskid Ceramic tiles of approved quality of size 30cmx30cm and confirming to IS15622-2006 (Group-BIIA) for antiskid flooring in required position laid on a bed of 1:4 cement mortar including cement float, filling joint with cement slurry cleaning curing etc. complete.
Urinals
| Draine Gully | 3 | 1 | 0.5 |  | 1.5
| Flooring | 3 | 1 | 0.8 |  | 2.4
| W.C. | 1 | 0.95 | 1.45 |  | 1.3775
Washing Area
| Flooring | 1 | 2.9 | 1.5 |  | 4.35
| 1.90M Wide Passage | 1 | 8.65 | 1.9 |  | 16.435
| Entrance Passage | 1 | 1.8 | 1 |  | 1.8
| Otta at outside the toilet block | 3.15 | 6.2 | 1.7 |  | 33.201
Steps
| Thread | 3 | 2.3 | 0.25 |  | 1.725
| Rise | 3 | 2.3 | 0.15 |  | 1.035 | 63.8235 | sqm | 0 | 0
9 | Providing and fixing on walls/ ceiling/ floor 25mm dia. uPVC pipe with necessary fittings, remaking good the demolished portion etc. complete. Including removing existing pipe line if necessary and conveying and stacking the same in PWD chowky or as directed etc. complete. | 1 | 40 |  |  | 40 | 40 | rmt | 0 | 0
10 | Providing and laying in trenches 25mm dai. uPVC pipe including necessary excavation, fittings. Refilling trenches etc. complete. Including removing existing pipeline if necessary and conveying and stacking the same in PWD chowky or as directed etc. complete. | 1 | 40 |  |  | 40 | 40 | rmt | 0 | 0
11 | Providing and fixing C.P. Angular stop clock with wall flange of approved make continental including necessary sockets/union nut etc. complete. | 13 |  |  |  | 13 | 13 | nos | 0 | 0
12 | Providing and fixing C.P. BIB cock with wall flange of approved make including necessary sockets/ union nut etc. complete as directed by Engineer in charge. | 13 |  |  |  | 13 | 13 | nos | 0 | 0
13 | Providing and fixing15cm rigid PVC Nahani trap including PVC grating, bend, connecting piece of UPVC pipe up to the outside face of wall, making the good damaged surface and testing etc. complete (Prior approval of sample and brand by Ex. Engr. is necessary before use) | 5 |  |  |  | 5 | 5 | nos | 0 | 0
14 | White Glazed Earthenware (Gents Urinal) | 3 |  |  |  | 3 | 3 | nos | 0 | 0
15 | C.P.Handshower (health faucet) 1m.PVC tube with wall hook | 3 |  |  |  | 3 | 3 | nos | 0 | 0
16 | Providing and fixing European type white glazed earthenware water closet pan with UPVC seat and lid with chromium plated brass hinges and rubber buffers including UPVC and vent pipe upto the outside face of wall 10 litre enameled low level flushing cistern with fittings pipes top tap brackets for fixing cistern 32mm dia. UPVC flush pipe with fittings and clamps, 20mm dia. UPVC overflow pipe, mosquito proof couplings G.I. chain and pulley, with water Jet and fitting including cutting and making good to the walls and floors testing etc. complete. (Prior approval of sample and brand by Ex. Engineer is necessary before use) | 1 |  |  |  | 1 | 1 | nos | 0 | 0
17 | Providing and fixing white glazed earthenware Wash Hand Basin of 45cm x 30cm size including cold water pillar tap/cold and hot water pillar tap brackets, rubber plugs and brass chain, stop tap and necessary pipe connection including P.V.C. waste pipe and trap up to the outside face of the wall. Making good the damaged surface, testing etc. complete | 2 |  |  |  | 2 | 2 | nos | 0 | 0
18 | Providing and fixing 75mm dia stabiliser pipe/ P.V.C. soil vent/ waste pipe and with necessary fixtures and fitting such as bends, tees, single junctions, slotted vent, clamps etc. complete | 1 | 5 |  |  | 5 | 5 | rmt | 0 | 0
19 | Providing and fixing 100mm dia stabiliser pipe/ P.V.C. soil vent/ waste pipe and with necessary fixtures and fitting such as bends, tees, single junctions, slotted vent, clamps etc. complete. | 1 | 10 |  |  | 10 | 10 | rmt | 0 | 0
20 | Providing trench system for waste water management with all fitting and finishings. | 1 |  |  |  | 1 | 1 | nos | 0 | 0
21 | Providing and fixing door for the toilet & Bath | 9 |  |  |  | 9 | 9 | nos | 0 | 0
22 | Providing and fixing H.D.P container one piece moulded water tank made out of high density polythyle and built corrugated inclusive of delivery upto destination hoisting and fixing of accessories such as inlet, outlet overflow pipe inclusive of all tanks capacity between 200 to 1000 liters | 1 |  |  |  | 2000 | 2000 | One Litre | 0 | 0
23 | Providing structural steel work in hollow section of various thickness and sizes in square, rectangular and round shape from 25mm to 450mm section as per IS4923YST310 Grade produced from iron ore and blast furnace route etc. as per detailed designs and drawing or as directed including cutting, fabricating, hoisting, erecting, fixing in position, making riveted/bolted/ welded connections and painting complete | 1 |  |  |  | 0.5 | 0.5 | Metric Tonne | 0 | 0
24 | Providing and fixing corrugated galvanised iron sheets of 0.63mm thick (24B.W.G.) for roofing without wind tiles including fastening with galvanised iron screws and bolts, lead and bitumen washers as per drawing etc. complete. (Weight of 5.5 Kilogram/ sq.m.).
| Urinals Block | 1 | 9.25 | 5.75 |  | 53.1875 | 53.1875 | sqm | 0 | 0
25 | Providing and applying pearl/ luster finish paint of approved colour and shade to the existing plaster surface including scaffolding, preparing the surface, applying the acrylic wall putti etc. complete
| Internal Walls | 5 | 0.95 |  | 1.2 | 5.7
|  | 5 | 0.95 |  | 2.1 | 9.975
|  | 4 | 1 |  | 1.2 | 4.8
|  | 4 | 1 |  | 2.1 | 8.4
|  | 1 | 4.6 |  | 2.1 | 9.66
|  | 1 | 5.5 |  | 2.1 | 11.55
|  | 2 | 1.9 |  | 2.1 | 7.98
|  | 2 | 1.6 |  | 1.2 | 3.84
|  | 3 | 1 |  | 0.9 | 2.7
|  | 2 | 1.65 |  | 1.2 | 3.96
|  | 1 | 2.9 |  | 1.2 | 3.48
|  | 2 | 1.8 |  | 2.1 | 7.56 | 79.605
Deduction
| Doors | 18 | 0.8 |  | 2.1 | 30.24 | 30.24
| Total | [5 empty] | 49.365 | sqm | 0 | 0
26 | Providing and applying two coats of exterior acrylic emulsion paint confirming to corresponding I.S. of approved manufacture and of approved colour to the plastered surfaces including cleaning, preparing the plaster surface, applying primer coat, scaffolding if necessary, and watering the surface for two days etc complete.
External Wall
|  | 2 | 8.95 |  | 2.45 | 43.855
|  | 2 | 5.45 |  | 2.45 | 26.705 | 70.56
Deduction
| Opening | 1 | 1 |  | 2.45 | 2.45 | 2.45
| Total | [5 empty] | 68.11 | sqm | 0 | 0
[7 empty] | Total |  |  | 0
[7 empty] | GST Charges 18% |  |  | 0
[7 empty] | Round off |  |  | 0
[7 empty] | Grand Total Amount |  |  | 0
Estimate of New 3 Taps HWS with Storage Tank
Sr. No. | Description of items/ Activities | No | Length in Mt | Breadth in Mt | Height/ Depth in Mt | Quantity | Total Quantity | Unit | Unit Rate in INR | Amount in INR
1 | Excavation for foundation in earth, soil of all types, sand, gravel and soft murrum, including removing the excavated material up to a distance of 50m beyond the building area and stacking and spreading as directed, dewatering, preparing the bed for the foundation and necessary backfilling, ramming, watering including shoring and strutting etc. complete. (Lift up to 3.00 m.) By Manual Means
| Foundation | 1 | 2.4 | 1.85 | 0.45 | 1.998 | 1.998 | cum | 0 | 0
2 | Providing and laying Cast in situ/ Ready Mix cement concrete in M-10 of trap/ granite/ quartzite/ gneiss metal for foundation and bedding including bailing out water, Steel centring, formwork, laying/ pumping, compacting, roughening them if special finish is to be provided, finishing if required and curing complete, with fully automatic microprocessor-based PLC with SCADA enabled reversible Drum Type mixer/ concrete Batch mix plant (Pan mixer) etc. complete. With fine aggregate (Crushed Sand)
| Foundation | 1 | 2.1 | 1.55 | 0.15 | 0.48825 | 0.48825 | cum | 0 | 0
3 | Providing second class Burnt Brick masonry with conventional/ I.S. type bricks in cement mortar 1:6 in foundations and plinth of inner walls/ in plinth external walls including bailing out water manually, striking joints on unexposed faces, raking out joints on exposed faces and watering etc. Complete.
| HWS | 1 | 2.1 | 1.55 | 0.3 | 0.9765 | 0.9765 | cum | 0 | 0
4 | Filling in plinth and floors with contractors material/ brought from outside and approved by Engineer in charge in layers of 15cm to 20cm including watering and compaction etc. complete.
| Foundation | 1 | 2.1 | 1.55 | 0.3 | 0.9765 | 0.9765 | cum | 0 | 0
5 | Providing second class Burnt Brick masonry with conventional/ I.S. type bricks in cement mortar 1:6 in super structure including striking joints, raking out joints, watering and scaffolding etc. Complete
| Backwall | 1 | 2.1 | 0.15 | 1 | 0.315
| Front Wall | 1 | 2.1 | 0.15 | 0.65 | 0.20475
| Side Wall | 2 | 0.65 | 0.15 | 0.65 | 0.12675
| Soap support wall | 1 | 0.45 | 0.15 | 0.3 | 0.02025 | 0.66675 | cum | 0 | 0
6 | Providing rough cast cement plaster externally in two coats to concrete, brick or stone masonry surfaces in all positions with base coat of 12 to15mm thick in C.M. 1:4 and rough cast treatment 12mm thick in proportion 1:11/2:3 including scaffolding and fourteen days curing complete.
| Backwall | 1 | 2.1 |  | 1 | 2.1
| Front Wall | 1 | 2.1 |  | 0.65 | 1.365
| Side Wall | 2 | 0.65 |  | 0.65 | 0.845
| Soap support wall | 2 | 0.45 |  | 0.3 | 0.27
| Drain Gully | 1 | 2.1 | 0.35 |  | 0.735 | 5.315 | sqm | 0 | 0
7 | Providing and laying ceramic tiles having size 30cm.x45cm. confirming to corresponding I.S. for dado and skirting in required position with ready-made adhesive mortar of approved quality on plaster of 1:2 cement mortar including joint filling with white / colour cement slurry cleaning curing etc. complete.
| Backwall | 1 | 2.1 |  | 1 | 2.1
| Front Wall | 1 | 2.1 |  | 0.65 | 1.365
| Side Wall | 2 | 0.65 |  | 0.65 | 0.845
| Soap support wall | 1 | 0.45 |  | 0.3 | 0.135
| Drain Gully | 1 | 2.1 | 0.35 |  | 0.735
| Skirting | 1 | 7.2 | 0.15 |  | 1.08 | 5.525 | sqm | 0 | 0
8 | Providing and laying Antiskid Ceramic tiles of approved quality of size 30cmx30cm and confirming to IS15622-2006 (Group-BIIA) for antiskid flooring in required position laid on a bed of 1:4 cement mortar including cement float, filling joint with cement slurry cleaning curing etc. complete.
| Flooring | 1 | 2.1 | 0.9 |  | 1.89 | 1.89 | sqm | 0 | 0
9 | Soap dispenser container and setup | 1 |  |  |  | 1 | 1 | Nos | 0 | 0
10 | Providing and fixing on walls/ ceiling/ floor 25mm dia. uPVC pipe with necessary fittings, remaking good the demolished portion etc. complete. Including removing existing pipe line if necessary and conveying and stacking the same in PWD chowky or as directed etc. complete. | 1 | 10 |  |  | 10 | 10 | rmt | 0 | 0
11 | Providing and laying in trenches 25mm dai. uPVC pipe including necessary excavation, fittings. Refilling trenches etc. complete. Including removing existing pipeline if necessary and conveying and stacking the same in PWD chowky or as directed etc. complete. | 1 | 10 |  |  | 10 | 10 | rmt | 0 | 0
12 | Providing and fixing C.P. Push cock with wall flange of approved make continental including necessary sockets/union nut etc. complete. | 2 |  |  |  | 2 | 2 | nos | 0 | 0
13 | Providing and fixing C.P. BIB cock with wall flange of approved make including necessary sockets/ union nut etc. complete as directed by Engineer in charge. | 3 |  |  |  | 3 | 3 | nos | 0 | 0
14 | Providing and fixing15cm rigid PVC Nahani trap including PVC grating, bend, connecting piece of UPVC pipe up to the outside face of wall, making the good damaged surface and testing etc. complete (Prior approval of sample and brand by Ex. Engr. is necessary before use) | 1 |  |  |  | 1 | 1 | nos | 0 | 0
15 | Providing and fixing 75mm dia stabiliser pipe/ P.V.C. soil vent/ waste pipe and with necessary fixtures and fitting such as bends, tees, single junctions, slotted vent, clamps etc. complete | 1 | 5 |  |  | 5 | 5 | rmt | 0 | 0
16 | Providing and fixing 100mm dia stabiliser pipe/ P.V.C. soil vent/ waste pipe and with necessary fixtures and fitting such as bends, tees, single junctions, slotted vent, clamps etc. complete. | 1 | 5 |  |  | 5 | 5 | rmt | 0 | 0
17 | Providing trench system for waste water management with all fitting and finishings. | 1 |  |  |  | 1 | 1 | nos | 0 | 0
18 | Providing structural steel work in hollow section of various thickness and sizes in square, rectangular and round shape from 25mm to 450mm section as per IS4923YST310 Grade produced from iron ore and blast furnace route etc. as per detailed designs and drawing or as directed including cutting, fabricating, hoisting, erecting, fixing in position, making riveted/bolted/ welded connections and painting complete | 1 |  |  |  | 0.1 | 0.1 | Metric Tonne | 0 | 0
19 | Providing and fixing corrugated galvanised iron sheets of 0.63mm thick (24B.W.G.) for roofing without wind tiles including fastening with galvanised iron screws and bolts, lead and bitumen washers as per drawing etc. complete. (Weight of 5.5 Kilogram/ sq.m.).
| Roofing | 1 | 2.7 | 1.85 |  | 4.995 | 4.995 | sqm | 0 | 0
[7 empty] | Total |  |  | 0
[7 empty] | GST Charges 18% |  |  | 0
[7 empty] | Round off |  |  | 0
[7 empty] | Grand Total Amount |  |  | 0
Estimate of 3 Taps New Drinking Water Station with Storage Tank
Sr. No. | Description of items/ Activities | No | Length in Mt | Breadth in Mt | Height/ Depth in Mt | Quantity | Total Quantity | Unit | Unit Rate in INR | Amount in INR
1 | Excavation for foundation in earth, soil of all types, sand, gravel and soft murrum, including removing the excavated material up to a distance of 50m beyond the building area and stacking and spreading as directed, dewatering, preparing the bed for the foundation and necessary backfilling, ramming, watering including shoring and strutting etc. complete. (Lift up to 3.00 m.) By Manual Means
| Foundation | 1 | 2.3 | 1.55 | 0.45 | 1.6042 | 1.6042 | cum | 0 | 0
2 | Providing and laying Cast in situ/ Ready Mix cement concrete in M-10 of trap/ granite/ quartzite/ gneiss metal for foundation and bedding including bailing out water, Steel centring, formwork, laying/ pumping, compacting, roughening them if special finish is to be provided, finishing if required and curing complete, with fully automatic microprocessor-based PLC with SCADA enabled reversible Drum Type mixer/ concrete Batch mix plant (Pan mixer) etc. complete. With fine aggregate (Crushed Sand)
| Foundation | 1 | 2 | 1.55 | 0.15 | 0.465 | 0.465 | cum | 0 | 0
3 | Providing second class Burnt Brick masonry with conventional/ I.S. type bricks in cement mortar 1:6 in foundations and plinth of inner walls/ in plinth external walls including bailing out water manually, striking joints on unexposed faces, raking out joints on exposed faces and watering etc. Complete.
| HWS | 1 | 2 | 1.55 | 0.3 | 0.93 | 0.93 | cum | 0 | 0
4 | Filling in plinth and floors with contractors material/ brought from outside and approved by Engineer in charge in layers of 15cm to 20cm including watering and compaction etc. complete.
| Foundation | 1 | 2 | 1.55 | 0.3 | 0.93 | 0.93 | cum | 0 | 0
5 | Providing second class Burnt Brick masonry with conventional/ I.S. type bricks in cement mortar 1:6 in super structure including striking joints, raking out joints, watering and scaffolding etc. Complete
| Backwall | 1 | 2 | 0.15 | 1 | 0.3
| Front Wall | 1 | 2 | 0.15 | 0.65 | 0.195
| Side Wall | 2 | 0.65 | 0.15 | 0.65 | 0.12675 | 0.62175 | cum | 0 | 0
6 | Providing rough cast cement plaster externally in two coats to concrete, brick or stone masonry surfaces in all positions with base coat of 12 to15mm thick in C.M. 1:4 and rough cast treatment 12mm thick in proportion 1:11/2:3 including scaffolding and fourteen days curing complete.
| Backwall | 1 | 2 |  | 1 | 2
| Front Wall | 1 | 2 |  | 0.65 | 1.3
| Side Wall | 2 | 0.65 |  | 0.65 | 0.845
| Drain Gully | 1 | 2 | 0.35 |  | 0.7 | 4.845 | sqm | 0 | 0
7 | Providing and laying ceramic tiles having size 30cm.x45cm. confirming to corresponding I.S. for dado and skirting in required position with ready-made adhesive mortar of approved quality on plaster of 1:2 cement mortar including joint filling with white / colour cement slurry cleaning curing etc. complete.
| Backwall | 1 | 2 |  | 1 | 2
| Front Wall | 1 | 2 |  | 0.65 | 1.3
| Side Wall | 2 | 0.65 |  | 0.65 | 0.845
| Drain Gully | 1 | 2 | 0.35 |  | 0.7
| Skirting | 1 | 5.1 | 0.15 |  | 0.765 | 5.61 | sqm | 0 | 0
8 | Providing and laying Antiskid Ceramic tiles of approved quality of size 30cmx30cm and confirming to IS15622-2006 (Group-BIIA) for antiskid flooring in required position laid on a bed of 1:4 cement mortar including cement float, filling joint with cement slurry cleaning curing etc. complete.
| Flooring | 1 | 2 | 0.9 |  | 1.8 | 1.8 | sqm | 0 | 0
9 | Providing and fixing on walls/ ceiling/ floor 25mm dia. uPVC pipe with necessary fittings, remaking good the demolished portion etc. complete. Including removing existing pipe line if necessary and conveying and stacking the same in PWD chowky or as directed etc. complete. | 1 | 15 |  |  | 15 | 15 | rmt | 0 | 0
10 | Providing and laying in trenches 25mm dai. uPVC pipe including necessary excavation, fittings. Refilling trenches etc. complete. Including removing existing pipeline if necessary and conveying and stacking the same in PWD chowky or as directed etc. complete. | 1 | 15 |  |  | 15 | 15 | rmt | 0 | 0
11 | Providing and fixing C.P. Angular stop clock with wall flange of approved make continental including necessary sockets/union nut etc. complete. | 3 |  |  |  | 3 | 3 | nos | 0 | 0
12 | Providing and fixing15cm rigid PVC Nahani trap including PVC grating, bend, connecting piece of UPVC pipe up to the outside face of wall, making the good damaged surface and testing etc. complete (Prior approval of sample and brand by Ex. Engr. is necessary before use) | 1 |  |  |  | 1 | 1 | nos | 0 | 0
13 | Providing and fixing 75mm dia stabiliser pipe/ P.V.C. soil vent/ waste pipe and with necessary fixtures and fitting such as bends, tees, single junctions, slotted vent, clamps etc. complete | 1 | 3 |  |  | 3 | 3 | rmt | 0 | 0
14 | Providing and fixing 100mm dia stabiliser pipe/ P.V.C. soil vent/ waste pipe and with necessary fixtures and fitting such as bends, tees, single junctions, slotted vent, clamps etc. complete. | 1 | 5 |  |  | 5 | 5 | rmt | 0 | 0
15 | Providing and fixing H.D.P container one piece moulded water tank made out of high density polythyle and built corrugated inclusive of delivery upto destination hoisting and fixing of accessories such as inlet, outlet overflow pipe inclusive of all tanks capacity between 200 to 1000 liters | 1 |  |  |  | 500 | 500 | One Litre | 0 | 0
16 | AquaDart 50 LPH Commercial UV Protection RO Water Purifier Plant Stainless Steel With High TDS Membrane And Auto Shut Off + TDS Adjuster {50 litre} Tap Mount Water Filter | 1 |  |  |  | 1 | 1 | No | 0 | 0
17 | Providing structural steel work in hollow section of various thickness and sizes in square, rectangular and round shape from 25mm to 450mm section as per IS4923YST310 Grade produced from iron ore and blast furnace route etc. as per detailed designs and drawing or as directed including cutting, fabricating, hoisting, erecting, fixing in position, making riveted/bolted/ welded connections and painting complete | 1 |  |  |  | 0.1 | 0.1 | Metric Tonne | 0 | 0
18 | Providing and fixing corrugated galvanised iron sheets of 0.63mm thick (24B.W.G.) for roofing without wind tiles including fastening with galvanised iron screws and bolts, lead and bitumen washers as per drawing etc. complete. (Weight of 5.5 Kilogram/ sq.m.).
| Roofing | 1 | 1.95 | 1.8 |  | 3.51 | 3.51 | sqm | 0 | 0
[7 empty] | Total |  |  | 0
[7 empty] | GST Charges 18% |  |  | 0
[7 empty] | Round off |  |  | 0
[7 empty] | Grand Total Amount |  |  | 0
Estimate of Kitchen with store Room
Sr. No. | Description of items/ Activities | No | Length in Mt | Breadth in Mt | Height/ Depth in Mt | Quantity | Total Quantity | Unit | Unit Rate in INR | Amount in INR
1 | Dismantling brick masonry in lime or cement mortar and stacking the materils as directed with all leads, lifts etc.
|  | 1 | 5.92 | 0.15 | 3.35 | 3.35 | 3.35 | cum | 0 | 0
2 | Removing cement tiles, or marble or polished shahabad floor or dado without bed concrete including stacking the materials as directed with all leads, lifts etc. complete
| Floor Tiles | 1 | 17.5 | 5.5 | 0.1 | 9.625 | 9.625 | sqm | 0 | 0
3 | Providing and laying Cast in situ/ Ready Mix cement concrete in M-10 of trap/ granite/ quartzite/ gneiss metal for foundation and bedding including bailing out water, Steel centring, formwork, laying/ pumping, compacting, roughening them if special finish is to be provided, finishing if required and curing complete, with fully automatic microprocessor-based PLC with SCADA enabled reversible Drum Type mixer/ concrete Batch mix plant (Pan mixer) etc. complete. With fine aggregate (Crushed Sand)
| Floor Tiles | 1 | 17.5 | 5.5 | 0.1 | 9.625 | 9.625 | cum | 0 | 0
4 | Providing second class Burnt Brick masonry with conventional/ I.S. type bricks in cement mortar 1:6 in super structure including striking joints, raking out joints, watering and scaffolding etc. Complete
| Steps At Entrace Gate | 1 | 2.5 | 0.25 | 0.15 | 0.09375
|  | 1 | 2.5 | 0.25 | 0.3 | 0.1875
|  | 1 | 2.5 | 0.25 | 0.45 | 0.28125
|  | 1 | 2.5 | 0.25 | 0.6 | 0.375
|  | 1 | 2.5 | 0.25 | 0.75 | 0.46875
|  | 1 | 2.5 | 0.25 | 0.9 | 0.5625 | 1.9688 | cum | 0 | 0
B | Steps At Store Room | 1 | 1 | 0.25 | 0.2 | 0.05
|  | 1 | 1 | 0.25 | 0.4 | 0.1
|  | 1 | 1 | 0.25 | 0.6 | 0.15
|  | 1 | 1 | 0.25 | 0.8 | 0.2 | 0.5 | cum | 0 | 0
C | Outer Wall | 1 | 5.95 | 0.15 | 3.35 | 2.9899 | 2.9899
Deduction
| Door | 1 | 0.9 | 0.15 | 2.1 | 0.2835
| Window | 1 | 1.5 | 0.15 | 1.2 | 0.27 | 0.5535
| Total | [5 empty] | 2.4364 | cum | 0 | 0
5 | Providing internal cement plaster 12mm thick in single coat in cement mortar 1:3 without neeru finish to concrete or brick surfaces, in all position including scaffolding and curing etc. complete.
| Outer Wall | 1 | 5.95 |  | 3.35 | 19.9325 | 19.9325
Deduction
| Door | 1 | 0.9 |  | 2.1 | 1.89
| Window | 1 | 1.5 |  | 1.2 | 1.8 | 3.69
| Total | [5 empty] | 16.2425 | sqm | 0 | 0
6 | Providing rough cast cement plaster externally in two coats to concrete, brick or stone masonry surfaces in all positions with base coat of 12 to15mm thick in C.M. 1:4 and rough cast treatment 12mm thick in proportion 1:11/2:3 including scaffolding and fourteen days curing complete.
| Outer Wall | 1 | 5.95 |  | 3.35 | 19.9325 | 19.9325
Deduction
| Door | 1 | 0.9 |  | 2.1 | 1.89
| Window | 1 | 1.5 |  | 1.2 | 1.8 | 3.69
| Total | [5 empty] | 16.2425 | sqm | 0 | 0
7 | Providing and laying ceramic tiles having size 30cm.x45cm. confirming to corresponding I.S. for dado and skirting in required position with ready-made adhesive mortar of approved quality on plaster of 1:2 cement mortar including joint filling with white / colour cement slurry cleaning curing etc. complete.
| Kitchen | 1 | 3.8 |  | 1 | 3.8 | 3.8 | sqm | 0 | 0
8 | Providing and laying Antiskid Ceramic tiles of approved quality of size 30cmx30cm and confirming to IS15622-2006 (Group-BIIA) for antiskid flooring in required position laid on a bed of 1:4 cement mortar including cement float, filling joint with cement slurry cleaning curing etc. complete.
A | Steps At Entrace Gate
|  | 1 | 2.5 | 0.25 |  | 0.625
|  | 1 | 2.5 | 0.25 |  | 0.625
|  | 1 | 2.5 | 0.25 |  | 0.625
|  | 1 | 2.5 | 0.25 |  | 0.625
|  | 1 | 2.5 | 0.25 |  | 0.625
|  | 1 | 2.5 | 0.25 |  | 0.625
B | Steps At Store Room | 1 | 1 | 0.25 |  | 0.25
|  | 1 | 1 | 0.25 |  | 0.25
|  | 1 | 1 | 0.25 |  | 0.25
|  | 1 | 1 | 0.25 |  | 0.25
C | Flooring | 1 | 17.5 | 5.95 |  | 104.125 | 108.875 | sqm | 0 | 0
9 | Table Top Kitchen in kadapa & Granite | 1
Kadapa
| Top | 1 | 3.8 | 0.7 |  | 2.66
|  | 1 | 1.05 | 0.7 |  | 0.735
| For Support | 6 |  | 0.7 |  | 4.2
|  | 1 | 1.75 |  |  | 1.75
| Compartments | 3 | 1.05 | 0.7 |  | 2.205 | 11.55 | sqm | 0 | 0
Granite work
| Top | 1 | 3.8 | 0.7 |  | 2.66 |  | sqm | 0 | 0
|  | 1 | 1.05 | 0.7 |  | 0.735
| Side | 1 | 1.05 |  | 0.9 | 0.945
| Border | 1 | 4.85 | 0.1 |  | 0.485 | 4.825 | sqm | 0 | 0
10 | Table Top basin in kadapa & Granite with Stainless steel Sink
| Top | 1 | 3.45 | 0.7 |  | 2.415
| Support | 2 | 0.7 |  | 0.6 | 0.84
| Drain Gully | 1 | 4.85 |  | 0.125 | 0.60625 | 3.8613 | sqm | 0 | 0
11 | Providing and laying ceramic tiles having size 30cm.x45cm. confirming to corresponding I.S. for dado and skirting in required position with ready-made adhesive mortar of approved quality on plaster of 1:2 cement mortar including joint filling with white / colour cement slurry cleaning curing etc. complete.
| Backwall | 1 | 3.45 |  | 0.9 | 3.105 | 3.105 | sqm | 0 | 0
12 | Providing and fixing on walls/ ceiling/ floor 25mm dia. uPVC pipe with necessary fittings, remaking good the demolished portion etc. complete. Including removing existing pipe line if necessary and conveying and stacking the same in PWD chowky or as directed etc. complete. | 1 | 30 |  |  | 30 | 30 | rmt | 0 | 0
13 | Providing and laying in trenches 25mm dai. uPVC pipe including necessary excavation, fittings. Refilling trenches etc. complete. Including removing existing pipeline if necessary and conveying and stacking the same in PWD chowky or as directed etc. complete. | 1 | 30 |  |  | 30 | 30 | rmt | 0 | 0
14 | Providing and fixing C.P. Angular stop clock with wall flange of approved make continental including necessary sockets/union nut etc. complete. | 2 |  |  |  | 2 | 2 | nos | 0 | 0
15 | Providing and fixing C.P. BIB cock with wall flange of approved make including necessary sockets/ union nut etc. complete as directed by Engineer in charge. | 3 |  |  |  | 3 | 3 | nos | 0 | 0
16 | Providing and fixing15cm rigid PVC Nahani trap including PVC grating, bend, connecting piece of UPVC pipe up to the outside face of wall, making the good damaged surface and testing etc. complete (Prior approval of sample and brand by Ex. Engr. is necessary before use) | 4 |  |  |  | 4 | 4 | nos | 0 | 0
17 | Providing and fixing Stainless Steel Sink for Wash Hand Basin of 45cm x 30cm size including cold water pillar tap/cold and hot water pillar tap brackets, rubber plugs and brass chain, stop tap and necessary pipe connection including P.V.C. waste pipe and trap up to the outside face of the wall. Making good the damaged surface, testing etc. complete | 4 |  |  |  | 4 | 4 | nos | 0 | 0
18 | Providing and fixing 75mm dia stabiliser pipe/ P.V.C. soil vent/ waste pipe and with necessary fixtures and fitting such as bends, tees, single junctions, slotted vent, clamps etc. complete | 1 | 10 |  |  | 10 | 10 | rmt | 0 | 0
19 | Providing and fixing 100mm dia stabiliser pipe/ P.V.C. soil vent/ waste pipe and with necessary fixtures and fitting such as bends, tees, single junctions, slotted vent, clamps etc. complete. | 1 | 10 |  |  | 10 | 10 | rmt | 0 | 0
20 | Providing and fixing door for the toilet & Bath | 1 |  |  |  | 1 | 1 | nos | 0 | 0
21 | Providing and fixing ventilation window for kitchen & Dining | 3 |  |  |  | 3 | 3 | nos | 0 | 0
22 | Providing and fixing H.D.P container one piece moulded water tank made out of high density polythyle and built corrugated inclusive of delivery upto destination hoisting and fixing of accessories such as inlet, outlet overflow pipe inclusive of all tanks capacity between 200 to 1000 liters | 1 |  |  |  | 300 | 300 | One Litre | 0 | 0
23 | AquaDart 50 LPH Commercial UV Protection RO Water Purifier Plant Stainless Steel With High TDS Membrane And Auto Shut Off + TDS Adjuster {50 litre} Tap Mount Water Filter | 1 |  |  |  | 1 | 1 | No | 0 | 0
24 | Providing structural steel work in hollow section of various thickness and sizes in square, rectangular and round shape from 25mm to 450mm section as per IS4923YST310 Grade produced from iron ore and blast furnace route etc. as per detailed designs and drawing or as directed including cutting, fabricating, hoisting, erecting, fixing in position, making riveted/bolted/ welded connections and painting complete | 1 |  |  |  | 0.25 | 0.25 | Metric Tonne | 0 | 0
25 | Providing and applying pearl/ luster finish paint of approved colour and shade to the existing plaster surface including scaffolding, preparing the surface, applying the acrylic wall putti etc. complete
| Internal Wall | 1 | 46.9 |  | 3.35 | 157.115 | 157.115
Deduction
| Shutter | 1 | 2.45 |  | 2.45 | 6.0025
| Window | 4 | 1.5 |  | 1.2 | 7.2
| Door | 1 | 0.9 |  | 2.1 | 1.89 | 15.0925
| Total | [5 empty] | 142.0225 | sqm | 0 | 0
26 | Providing and applying two coats of exterior acrylic emulsion paint confirming to corresponding I.S. of approved manufacture and of approved colour to the plastered surfaces including cleaning, preparing the plaster surface, applying primer coat, scaffolding if necessary, and watering the surface for two days etc complete.
| External Wall | 1 | 30.3 |  | 3.95 | 119.685 | 119.685
Deduction
| Shutter | 1 | 2.45 |  | 2.45 | 6.0025
| Window | 4 | 1.5 |  | 1.2 | 7.2
| Door | 1 | 0.9 |  | 2.1 | 1.89 | 15.0925
| Total | [5 empty] | 104.5925 | sqm | 0 | 0
[7 empty] | Total |  |  | 0
[7 empty] | GST Charges 18% |  |  | 0
[7 empty] | Round off |  |  | 0
[7 empty] | Grand Total Amount |  |  | 0
Estimate of Painting of Existing Ashram
Sr. No. | Description of items/ Activities | No | Length in Mt | Breadth in Mt | Height/ Depth in Mt | Quantity | Total Quantity | Unit | Unit Rate in INR | Amount in INR
1 | Providing and applying pearl/ luster finish paint of approved colour and shade to the existing plaster surface including scaffolding, preparing the surface, applying the acrylic wall putti etc. complete
| Internal Painting | 1 | Approximately |  |  | 600 | 600 | sqm | 0 | 0
2 | Providing and applying two coats of exterior acrylic emulsion paint confirming to corresponding I.S. of approved manufacture and of approved colour to the plastered surfaces including cleaning, preparing the plaster surface, applying primer coat, scaffolding if necessary, and watering the surface for two days etc complete.
| External Painting Only | 1 | Approximately |  |  | 400 | 400 | sqm | 0 | 0
[7 empty] | Total |  |  | 0
[7 empty] | GST Charges 18% |  |  | 0
[7 empty] | Round off |  |  | 0
[7 empty] | Grand Total Amount |  |  | 0
Estimate of New 2 Taps Dish Wash Station
Sr. No. | Description of items/ Activities | No | Length in Mt | Breadth in Mt | Height/ Depth in Mt | Quantity | Total Quantity | Unit | Unit Rate in INR | Amount in INR
1 | Excavation for foundation in earth, soil of all types, sand, gravel and soft murrum, including removing the excavated material up to a distance of 50m beyond the building area and stacking and spreading as directed, dewatering, preparing the bed for the foundation and necessary backfilling, ramming, watering including shoring and strutting etc. complete. (Lift up to 3.00 m.) By Manual Means
| Foundation | 1 | 2 | 1.8 | 0.45 | 1.62 | 1.62 | cum | 0 | 0
2 | Providing and laying Cast in situ/ Ready Mix cement concrete in M-10 of trap/ granite/ quartzite/ gneiss metal for foundation and bedding including bailing out water, Steel centring, formwork, laying/ pumping, compacting, roughening them if special finish is to be provided, finishing if required and curing complete, with fully automatic microprocessor-based PLC with SCADA enabled reversible Drum Type mixer/ concrete Batch mix plant (Pan mixer) etc. complete. With fine aggregate (Crushed Sand)
| Foundation | 1 | 2 | 1.8 | 0.1 | 0.36 | 0.36 | cum | 0 | 0
3 | Providing second class Burnt Brick masonry with conventional/ I.S. type bricks in cement mortar 1:6 in foundations and plinth of inner walls/ in plinth external walls including bailing out water manually, striking joints on unexposed faces, raking out joints on exposed faces and watering etc. Complete.
| HWS | 1 | 4.1 | 0.15 | 0.35 | 0.21525
| Flooring | 1 | 3.5 | 0.15 | 0.35 | 0.18375 | 0.399 | cum | 0 | 0
4 | Filling in plinth and floors with contractors material/ brought from outside and approved by Engineer in charge in layers of 15cm to 20cm including watering and compaction etc. complete.
| HWS | 1 | 1.4 | 0.35 | 0.35 | 0.1715
| Flooring | 1 | 1.4 | 0.75 | 0.35 | 0.3675 | 0.539 | cum | 0 | 0
5 | Providing First class Burnt Brick masonry with conventional/ I.S. type bricks in cement mortar 1:6 in super structure including striking joints, raking out joints, watering and scaffolding etc. Complete
| Flooring | 1 | 3.5 | 0.15 | 0.15 | 0.07875
| Backwall | 1 | 1.7 | 0.15 | 1 | 0.255
| Front Wall | 1 | 1.7 | 0.15 | 0.6 | 0.153
| Side Wall | 2 | 0.65 | 0.15 | 0.6 | 0.117
| Soap support wall | 1 | 0.45 | 0.15 | 0.3 | 0.02025 | 0.624 | cum | 0 | 0
6 | Providing rough cast cement plaster externally in two coats to concrete, brick or stone masonry surfaces in all positions with base coat of 12 to15mm thick in C.M. 1:4 and rough cast treatment 12mm thick in proportion 1:11/2:3 including scaffolding and fourteen days curing complete.
| Flooring | 1 | 1.7 | 0.9 |  | 1.53
| Backwall | 1 | 1.7 |  | 1 | 1.7
| Front Wall | 1 | 1.7 |  | 0.6 | 1.02
| Side Wall | 2 | 0.65 |  | 0.6 | 0.78
| Soap support wall | 1 | 0.45 |  | 0.3 | 0 | 5.03 | sqm | 0 | 0
7 | Providing and laying ceramic tiles having size 30cm.x45cm. confirming to corresponding I.S. for dado and skirting in required position with ready-made adhesive mortar of approved quality on plaster of 1:2 cement mortar including joint filling with white / colour cement slurry cleaning curing etc. complete.
| Backwall | 1 | 1.7 |  | 1 | 1.7
| Front Wall | 1 | 1.7 |  | 0.6 | 1.02
| Side Wall | 2 | 0.65 |  | 0.6 | 0.78
| Soap support wall | 1 | 0.45 |  | 0.3 | 0.135
| Draine Gully | 1 | 1.7 | 0.35 |  | 0.595 | 4.23 | sqm | 0 | 0
8 | Providing and laying Antiskid Ceramic tiles of approved quality of size 30cmx30cm and confirming to IS15622-2006 (Group-BIIA) for antiskid flooring in required position laid on a bed of 1:4 cement mortar including cement float, filling joint with cement slurry cleaning curing etc. complete.
| Flooring | 1 | 1.7 | 0.9 |  | 1.53
| Skirting | 1 | 3.5 |  | 0.15 | 0.525 | 2.055 | sqm | 0 | 0
9 | Soap dispenser container and setup | 1 |  |  |  | 1 | 1 | Nos | 0 | 0
10 | Providing and laying in trenches 25mm dai. uPVC pipe including necessary excavation, fittings. Refilling trenches etc. complete. Including removing existing pipeline if necessary and conveying and stacking the same in PWD chowky or as directed etc. complete. | 1 | 15 |  |  | 15 | 15 | rmt | 0 | 0
11 | Providing and fixing C.P. Push cock with wall flange of approved make continental including necessary sockets/union nut etc. complete. | 1 |  |  |  | 1 | 1 | nos | 0 | 0
12 | Providing and fixing C.P. BIB cock with wall flange of approved make including necessary sockets/ union nut etc. complete as directed by Engineer in charge. | 2 |  |  |  | 2 | 2 | nos | 0 | 0
13 | Providing and fixing15cm rigid PVC Nahani trap including PVC grating, bend, connecting piece of UPVC pipe up to the outside face of wall, making the good damaged surface and testing etc. complete (Prior approval of sample and brand by Ex. Engr. is necessary before use) | 1 |  |  |  | 1 | 1 | nos | 0 | 0
14 | Providing and fixing 75mm dia stabiliser pipe/ P.V.C. soil vent/ waste pipe and with necessary fixtures and fitting such as bends, tees, single junctions, slotted vent, clamps etc. complete | 1 | 5 |  |  | 5 | 5 | rmt | 0 | 0
15 | Providing and fixing 100mm dia stabiliser pipe/ P.V.C. soil vent/ waste pipe and with necessary fixtures and fitting such as bends, tees, single junctions, slotted vent, clamps etc. complete. | 1 | 15 |  |  | 15 | 15 | rmt | 0 | 0
16 | Providing trench system for waste water management with all fitting and finishings. | 1 |  |  |  | 1 | 1 | nos | 0 | 0
[7 empty] | Total |  |  | 0
[7 empty] | GST Charges 18% |  |  | 0
[7 empty] | Round off |  |  | 0
[7 empty] | Grand Total Amount |  |  | 0