## PANGRA & BOKUD JALGAON
ABSTRACT
Sr. No. | SCHOOL NAME |  |  |  | Description of work |  |  |  | Amount in INR
1 | ZP PRIMARY SCHOOL PANGARA |  |  |  | 1.New 6 Taps Hand Wash Station 2.New Toilet block-Boys 3.Renovation of Toilet Block-Girls |  |  |  | 0
2 | ZP PRIMARY SCHOOL BOKUD JALGAON |  |  |  | 1.New 6 Taps Hand Wash Station 2.Renovation of toilet block-Girls 3.Renovation of Toilet Block-Boys |  |  |  | 0
| Total | [7 empty] | 0
ABSTRACT - Z P Primary School - PANGARA
Sr. No. | Description of work | [7 empty] | Amount in INR
1 | Estimate of New 6 Taps Handwash Station | [7 empty] | 0
2 | Estimate of New Toilet Block- Boys | [7 empty] | 0
3 | Estimate of Renovation of Toilet Block- Girls | [7 empty] | 0
| Total | [7 empty] | 0
Estimate of New 6 Taps HWS
Sr. No. | Description of items/ Activities | No | Length in Mt | Breadth in Mt | Height/ Depth in Mt | Quantity | Total Quantity | Unit | Unit Rate in INR | Amount in INR | Remark
1 | Excavation for foundation in earth, soil of all types, sand, gravel and soft murrum, including removing the excavated material up to a distance of 50m beyond the building area and stacking and spreading as directed, dewatering, preparing the bed for the foundation and necessary backfilling, ramming, watering including shoring and strutting etc. complete. (Lift up to 3.00 m.) By Manual Means
| Foundation | 1 | 3.65 | 1.85 | 0.45 | 3.0386 | 3.0386 | cum |  | 0
2 | Providing and laying Cast in situ/ Ready Mix cement concrete in M-10 of trap/ granite/ quartzite/ gneiss metal for foundation and bedding including bailing out water, Steel centring, formwork, laying/ pumping, compacting, roughening them if special finish is to be provided, finishing if required and curing complete, with fully automatic microprocessor-based PLC with SCADA enabled reversible Drum Type mixer/ concrete Batch mix plant (Pan mixer) etc. complete. With fine aggregate (Crushed Sand)
| Foundation | 1 | 3.65 | 1.85 | 0.1 | 0.67525 | 0.67525 | cum |  | 0
3 | Providing second class Burnt Brick masonry with conventional/ I.S. type bricks in cement mortar 1:6 in foundations and plinth of inner walls/ in plinth external walls including bailing out water manually, striking joints on unexposed faces, raking out joints on exposed faces and watering etc. Complete.
| HWS | 1 | 8 | 0.15 | 0.5 | 0.6
| Flooring | 1 | 5.15 | 0.15 | 0.5 | 0.38625 | 0.98625 | cum |  | 0
4 | Filling in plinth and floors with contractors material/ brought from outside and approved by Engineer in charge in layers of 15cm to 20cm including watering and compaction etc. complete.
| HWS | 1 | 3.05 | 0.35 | 1.05 | 1.1209
| Flooring | 1 | 3.05 | 0.75 | 0.4 | 0.915 | 2.0359 | cum |  | 0
5 | Providing Second class Burnt Brick masonry with conventional/ I.S. type bricks in cement mortar 1:6 in super structure including striking joints, raking out joints, watering and scaffolding etc. Complete
| Backwall | 1 | 3.35 | 0.15 | 1.05 | 0.52763
| Front Wall | 1 | 3.35 | 0.15 | 0.6 | 0.3015
| Side Wall | 2 | 0.65 | 0.15 | 0.6 | 0.117
| Soap support wall | 2 | 0.45 | 0.15 | 0.3 | 0.0405 | 0.98662 | cum |  | 0
6 | Providing rough cast cement plaster externally in two coats to concrete, brick or stone masonry surfaces in all positions with base coat of 12 to15mm thick in C.M. 1:4 and rough cast treatment 12mm thick in proportion 1:11/2:3 including scaffolding and fourteen days curing complete.
| Backwall | 1 | 3.35 |  | 1.05 | 3.5175
| Front Wall | 1 | 3.35 |  | 0.6 | 2.01
| Side Wall | 2 | 0.65 |  | 0.6 | 0.78
| Soap support wall | 2 | 0.45 |  | 0.3 | 0.27
| Drain Gully | 1 | 3.35 | 0.65 |  | 2.1775 | 8.755 | sqm |  | 0
7 | Providing and laying ceramic tiles having size 30cm.x45cm. confirming to corresponding I.S. for dado and skirting in required position with ready-made adhesive mortar of approved quality on plaster of 1:2 cement mortar including joint filling with white / colour cement slurry cleaning curing etc. complete.
| Backwall | 1 | 3.35 |  | 0.6 | 2.01
| Front Wall | 1 | 3.35 |  | 0.6 | 2.01
| Side Wall | 2 | 0.65 |  | 0.6 | 0.78
| Soap support wall | 2 | 0.45 |  | 0.3 | 0.27
| Drain Gully | 1 | 3.35 | 0.65 |  | 2.1775 | 7.2475 | sqm |  | 0
8 | Providing and laying Antiskid Ceramic tiles of approved quality of size 30cmx30cm and confirming to IS15622-2006 (Group-BIIA) for antiskid flooring in required position laid on a bed of 1:4 cement mortar including cement float, filling joint with cement slurry cleaning curing etc. complete.
| Flooring | 1 | 3.35 | 0.9 |  | 3.015
| Skirting | 1 | 6.45 |  | 0.15 | 0.9675 | 3.9825 | sqm |  | 0
9 | Soap dispenser container and setup | 2 |  |  |  | 2 | 2 | Nos |  | 0
10 | Providing and laying in trenches 25 mm dai. uPVC pipe including necessary excavation, fittings. Refilling trenches etc. complete. Including removing existing pipe line if necessary and conveying and stacking the same in PWD chowky or as directed etc.complete. | 1 | 15 |  |  | 15 | 15 | rmt |  | 0
11 | Providing and fixing 75mm dia stabiliser pipe/ P.V.C. soil vent/ waste pipe and with necessary fixtures and fitting such as bends, tees, single junctions, slotted vent, clamps etc. complete | 1 | 3 |  |  | 3 | 3 | rmt |  | 0
12 | Providing and fixing 100mm dia stabiliser pipe/ P.V.C. soil vent/ waste pipe and with necessary fixtures and fitting such as bends, tees, single junctions, slotted vent, clamps etc. complete. | 1 | 3 |  |  | 3 | 3 | rmt |  | 0
13 | Providing and fixing 25mm diameter concussion push button type brass/gun metal self- closing tap including necessary socket complete | 5 |  |  |  | 5 | 5 | nos |  | 0
14 | Providing and fixing C.P. BIB cock with wall flange of approved make including necessary sockets/ union nut etc. complete as directed by Engineer in charge | 6 |  |  |  | 6 | 6 | nos |  | 0
15 | Providing and fixing15cm rigid PVC Nahani trap including PVC grating, bend, connecting piece of UPVC pipe up to the outside face of wall, making the good damaged surface and testing etc. complete (Prior approval of sample and brand by Ex. Engr. is necessary before use) | 2 |  |  |  | 2 | 2 | nos |  | 0
16 | Providing , laying and fixing ,jointing Eco- drain 160 mm SN 4 Nu- Drain Upvc pipes or of equivalent make, manufacture as per EN 13476 or equivalent as per I.S.15328 with fittings such a bends, tees , coupler, etc, jointing with rubber lubricant including necessary excavation, trench refilling with selective excavated materialetc. complete. | 1 | 3 |  |  | 3 | 3 | rmt |  | 0
17 | Providing and constructing Brick Masonry Inspection Chamber 45cm x 45cm x 45cm including 1:4:8 cement concrete foundation 1:2:4 cement concrete channels half round G.S.W. pipes, Brick Masonry, plastering from inside and with frame fixed in cement concrete with R.C.C. Cover medium duty 100 Kilogramwith frame etc complete | 1 |  |  |  | 1 | 1 | Nos |  | 0
18 | Providing and fixing H.D.P container one piece moulded water tank made out of high density polythyle and built corrugated inclusive of delivery upto destination hoisting and fixing of accessories such as inlet, outlet overflow pipe inclusive of all tanks capacity between 200 to 1000 liters | 1 |  |  |  | 500 | 500 | One Litre |  | 0
[7 empty] | Total |  |  | 0
[7 empty] | GST Charges 18% |  |  | 0
Round Off
[7 empty] | Grand Total Amount |  |  | 0
Estimate of New Toilet Block - Boys
Sr. No. | Description of items/ Activities | No | Length in Mt | Breadth in Mt | Height/ Depth in Mt | Quantity | Total Quantity | Unit | Unit Rate in INR | Amount in INR | Remark
1 | Excavation for foundation in earth, soil of all types, sand, gravel and soft murrum, including removing the excavated material up to a distance of 50m beyond the building area and stacking and spreading as directed, dewatering, preparing the bed for the foundation and necessary backfilling, ramming, watering including shoring and strutting etc. complete. (Lift up to 3.00 m.) By Manual Means
| Foundation | 1 | 5.1 | 2.3 | 0.6 | 7.038 | 7.038 | cum |  | 0
2 | Providing and laying Cast in situ/ Ready Mix cement concrete in M-10 of trap/ granite/ quartzite/ gneiss metal for foundation and bedding including bailing out water, Steel centring, formwork, laying/ pumping, compacting, roughening them if special finish is to be provided, finishing if required and curing complete, with fully automatic microprocessor-based PLC with SCADA enabled reversible Drum Type mixer/ concrete Batch mix plant (Pan mixer) etc. complete. With fine aggregate (Crushed Sand)
| At Foundation Level | 1 | 15.3 | 0.45 | 0.1 | 0.6885
| At Plinth Level | 1 | 4.5 | 1.7 | 0.1 | 0.765 | 1.4535 | Cum |  | 0
3 | Providing second class Burnt Brick masonry with conventional/ I.S. type bricks in cement mortar 1:6 in foundations and plinth of inner walls/ in plinth external walls including bailing out water manually, striking joints on unexposed faces, raking out joints on exposed faces and watering etc. Complete.
| Internal Wall | 1 | 1.7 | 0.15 | 0.85 | 0.21675
| External Walls | 2 | 4.8 | 0.15 | 0.85 | 1.224
|  | 2 | 2 | 0.15 | 0.85 | 0.51 | 1.9507 | cum |  | 0
4 | Filling in plinth and floors with contractors material/ brought from outside and approved by Engineer in charge in layers of 15cm to 20cm including watering and compaction etc. complete.
| Flooring | 1 | 4.5 | 1.7 | 0.85 | 6.5025 | 6.5025 | cum |  | 0
5 | Providing Second class Burnt Brick masonry with conventional/ I.S. type bricks in cement mortar 1:6 in super structure including striking joints, raking out joints, watering and scaffolding etc. Complete
| Step 1 | 1 | 1.05 | 0.25 | 0.15 | 0.039375
| Step 2 | 1 | 1.05 | 0.25 | 0.3 | 0.07875
| Step 3 | 1 | 1.05 | 0.25 | 0.45 | 0.11813
| External Walls | 2 | 4.8 | 0.15 | 2.5 | 3.6
|  | 2 | 2 | 0.15 | 2.5 | 1.5
| Internal Walls | 1 | 1.7 | 0.15 | 2.5 | 0.6375
5.9737
Deduction
| Main Door | 1 | 0.9 | 0.15 | 2.1 | 0.2835
| WC Door | 1 | 0.75 | 0.15 | 2.1 | 0.23625
| Ventilation Window | 2 | 0.45 | 0.15 | 0.45 | 0.06075
[6 empty] | 0.5805 | 5.3933 | cum |  | 0
6 | Providing rough cast cement plaster externally in two coats to concrete, brick or stone masonry surfaces in all positions with base coat of 12 to15mm thick in C.M. 1:4 and rough cast treatment 12mm thick in proportion 1:11/2:3 including scaffolding and fourteen days curing complete.
| External Walls | 2 | 4.8 |  | 2.5 | 24
|  | 2 | 2 |  | 2.5 | 10
34
Deduction
| Main Door | 1 | 0.9 |  | 2.1 | 1.89
| WC Door | 1 | 0.75 |  | 2.1 | 1.575
| Ventilation Window | 2 | 0.45 |  | 0.45 | 0.405
[6 empty] | 3.87 | 30.13 | sqm |  | 0
7 | Providing internal cement plaster 12mm thick in single coat in cement mortar 1:3 without neeru finish to concrete or brick surfaces, in all position including scaffolding and curing etc. complete.
| Outerwall | 2 | 4.5 |  | 2.5 | 22.5
|  | 4 | 1.7 |  | 2.5 | 17
39.5
Deduction
| Main Door | 1 | 0.9 |  | 2.1 | 1.89
| WC Door | 2 | 0.75 |  | 2.1 | 3.15
| Ventilation Window | 2 | 0.45 |  | 0.45 | 0.405
[6 empty] | 5.445 | 34.055 | sqm |  | 0
8 | Providing and laying ceramic tiles having size 30cm.x45cm. confirming to corresponding I.S. for dado and skirting in required position with ready-made adhesive mortar of approved quality on plaster of 1:2 cement mortar including joint filling with white / colour cement slurry cleaning curing etc. complete.
Urinals
| Dado Tiles | 3 | 0.85 |  | 1.1 | 2.805
|  | 2 | 0.85 |  | 1.1 | 1.87
Toilets
| Dado Tiles | 2 | 1.05 |  | 1.1 | 2.31
|  | 2 | 1.7 |  | 1.1 | 3.74
| Wash Basin | 1 | 0.75 |  | 1.2 | 0.9 | 11.625 | sqm |  | 0
9 | Providing and laying Antiskid Ceramic tiles of approved quality of size 30cmx30cm and confirming to IS15622-2006 (Group-BIIA) for antiskid flooring in required position laid on a bed of 1:4 cement mortar including cement float, filling joint with cement slurry cleaning curing etc. complete.
Steps
| Riser | 3 | 1.05 |  | 0.15 | 0.4725
| Thread | 3 | 1.05 | 0.25 |  | 0.7875
| Passage | 1 | 3.35 | 0.9 |  | 3.015
| Wash Basin | 1 | 0.75 | 0.8 |  | 0.6
| Urinals Flooring | 3 | 0.85 | 0.8 |  | 2.04
| Toilets Flooring | 1 | 1.05 | 1.7 |  | 1.785 | 8.7 | sqm |  | 0
10 | Providing and laying in trenches 25 mm dai. uPVC pipe including necessary excavation, fittings. Refilling trenches etc. complete. Including removing existing pipe line if necessary and conveying and stacking the same in PWD chowky or as directed etc.complete. | 1 | 12 |  |  | 10 | 10 | rmt |  | 0
11 | Providing and laying in trenches 40mm dai. uPVC pipe including necessary excavation, fittings. Refilling trenches etc. complete. Including removing existing pipe line if necessary and conveying and stacking the same in PWD chowky or as directed etc. complete. | 1 | 4 |  |  | 4 | 4 | rmt |  | 0
12 | Providing and fixing 100mm dia stabiliser pipe/ P.V.C. soil vent/ waste pipe and with necessary fixtures and fitting such as bends, tees, single junctions, slotted vent, clamps etc. complete. | 1 | 5 |  |  | 5 | 5 | rmt |  | 0
13 | Providing and fixing C.P. Angular stop clock with wall flange of approved make continental including necessary sockets/union nut etc. complete. | 1 |  |  |  | 1 | 1 | nos |  | 0
14 | Providing and fixing C.P. BIB cock with wall flange of approved make including necessary sockets/ union nut etc. complete as directed by Engineer in charge | 1 |  |  |  | 1 | 1 | nos |  | 0
15 | Providing and fixing15cm rigid PVC Nahani trap including PVC grating, bend, connecting piece of UPVC pipe up to the outside face of wall, making the good damaged surface and testing etc. complete (Prior approval of sample and brand by Ex. Engr. is necessary before use) | 2 |  |  |  | 2 | 2 | nos |  | 0
16 | Flat back White Glazed Earthenware (Gents Urinal) | 3 |  |  |  | 3 | 3 | nos |  | 0
17 | C.P.Handshower (health faucet) 1m.PVC tube with wall hook jaquar make (Cat. No. ALD 563 ) | 3 |  |  |  | 3 | 3 | nos |  | 0
18 | Providing and fixing partition with kadappa stone of all sizes and 25 mm thick polished on both side and edges to original including fixing in position in cement mortor 1:4 curing polish- ing, cleaning etc complete | 3 | 0.9 |  | 1.1 | 2.97 | 2.97 | sqm |  | 0
19 | Providing and fixing Orissa type white glazed earthenware water closet pan of size 260mm x 440mm x 580mm with approved make Slim wall hung cistern with installation kit including S or P trap with cast iron soil and vent pipe upto outside face of the wall 1:2:4 brick bat lime concrete bedding without flushing tank and its accessories etc.complete.. complete. | 1 |  |  |  | 1 | 1 | nos |  | 0
20 | Providing and fixing white glazed earthenware Wash Hand Basin of 45cm x 30cm size including cold water pillar tap/cold and hot water pillar tap brackets, rubber plugs and brass chain, stop tap and necessary pipe connection including P.V.C. waste pipe and trap up to the outside face of the wall. Making good the damaged surface, testing etc. complete. | 1 |  |  |  | 1 | 1 | nos |  | 0
21 | Providing , laying and fixing ,jointing Eco- drain 160 mm SN 4 Nu- Drain Upvc pipes or of equivalent make, manufacture as per EN 13476 or equivalent as per I.S.15328 with fittings such a bends, tees , coupler, etc, jointing with rubber lubricant including necessary excavation, trench refilling with selective excavated materialetc. complete. | 1 | 3 |  |  | 3 | 3 | rmt |  | 0
22 | Providing and constructing Brick Masonry Inspection Chamber 45cm x 45cm x 45cm including 1:4:8 cement concrete foundation 1:2:4 cement concrete channels half round G.S.W. pipes, Brick Masonry, plastering from inside and with frame fixed in cement concrete with R.C.C. Cover medium duty 100 Kilogramwith frame etc complete | 1 |  |  |  | 1 | 1 | Nos |  | 0
23 | Providing and fixing fiber glass reinforced polyster door shutter 30 mm thick as per IS 14856 (2000) (Reaffirmed 2006) without ventilator including chromium plated fixtures and fastening with chromium plated handles on both sides, etc complete | 1 |  | 0.75 | 2.1 | 1.575 | 1.575 | sqm |  | 0
24 | Providing and fixing solid core flush door commercial type on single leaf 16 mm thick Bison Panel cement bonded particle Board including Teak wood lipping beading on all four edges without ventilator commercial type of exterior grade as per detailed drawings with wrought iron hold fast,stainless steel fixtures and fastenings and handles on both sides and finishing with oil painting three coats complete. | 1 |  | 0.9 | 2.1 | 1.89 | 1.89 | sqm |  | 0
25 | Providing and fixing steel ventilator fully glazed partly fixed as per detailed drawing with hot dip zinc coating including fabricating glazing with plain / obscured glass pans 5 mm thick and approved type quality and iron oxidized fixtures and fastening with guard square bars 12 mm 10 cm c/c and oil painting 2 coats etc. complete | 2 |  | 0.45 | 0.45 | 0.405 | 0.405 | sqm |  | 0
26 | Providing structural steel work in hollow section of various thickness and sizes in square, rectangular and round shape from 25mm to 450mm section as per IS4923YST310 Grade produced from iron ore and blast furnace route etc. as per detailed designs and drawing or as directed including cutting, fabricating, hoisting, erecting, fixing in position, making riveted/bolted/ welded connections and painting complete | 1 |  |  |  | 0.08 | 0.08 | Metric Tonne |  | 0
27 | Providing and fixing corrugated galvanised iron sheets of 0.63mm thick (24B.W.G.) for roofing without wind tiles including fastening with galvanised iron screws and bolts, lead and bitumen washers as per drawing etc. complete. (Weight of 5.5 Kilogram/ sq.m.).
| Roofing | 1 | 5.4 | 2.6 |  | 14.04 | 14.04 | sqm |  | 0
28 | Providing and applying pearl/ luster finish paint of approved colour and shade to the existing plaster surface including scaffolding, preparing the surface, applying the acrylic wall putti etc. complete
Internal Wall
|  | 1 | 3.35 |  | 2.5 | 8.375
|  | 1 | 1.05 |  | 1.4 | 1.47
|  | 1 | 4.5 |  | 1.4 | 6.3
|  | 4 | 1.7 |  | 1.4 | 9.52
25.665
Deduction
| Ventilation | 2 | 0.45 |  | 0.45 | 0.405
| Main Door | 1 | 0.9 |  | 1 | 0.9
| WC Door | 2 | 0.75 |  | 1 | 1.5
[6 empty] | 2.805 | 22.86 | sqm |  | 0
29 | Providing and applying two coats of exterior acrylic emulsion paint confirming to corresponding I.S. of approved manufacture and of approved colour to the plastered surfaces including cleaning, preparing the plaster surface, applying primer coat, scaffolding if necessary, and watering the surface for two days etc complete.
| External Walls | 2 | 4.5 |  | 2.5 | 22.5
|  | 2 | 2 |  | 2.5 | 10
32.5
| Deduction | 1
| Main Door | 1 | 0.9 |  | 2.1 | 1.89
| Ventilation | 2 | 0.45 |  | 0.45 | 0.405
| Total |  |  |  |  | 2.295 | 30.205 | sqm |  | 0
[7 empty] | Total |  |  | 0
[7 empty] | GST Charges 18% |  |  | 0
Round Off
[7 empty] | Grand Total Amount |  |  | 0
Estimate of Renovation of Toilet Block - Girls
Sr. No. | Description of items/ Activities | No | Length in Mt | Breadth in Mt | Height/ Depth in Mt | Quantity | Total Quantity | Unit | Unit Rate in INR | Amount in INR | Remark
1 | Dismantling brick masonry in lime or cement mortar and stacking the materils as directed with all leads, lifts etc.
| Steps | 1 | 1 | 0.25 | 0.15 | 0.0375 | 0.0375 | cum |  | 0
2 | Removing W.C. pans including disconnecting the sanitary and water supply connections, removing and breaking flooring and bedcon-crete around pan removing the same carefully and stacking the serviceable materials as adn where directed including throwing the unserviceable materiasls outside etc.carefully and throwing out the refusal outside etc. complete.
| Toilet WC pan | 1 |  |  |  | 1 | 1 | nos |  | 0
3 | Removing cement tiles, or marble or polished shahabad floor or dado without bed concrete including stacking the materials as directed with all leads, lifts etc. complete
Steps
| Riser | 1 | 1 |  | 0.15 | 0.15
| Thread | 1 | 1 | 0.25 |  | 0.25
Urinals
| Flooring | 1 | 1.2 | 0.9 |  | 1.08
| Dado Tiles | 1 | 0.9 |  | 0.9 | 0.81
WC
| Flooring | 1 | 1 | 1.1 |  | 1.1
| Dado Tiles | 1 | 1 |  | 0.9 | 0.9
| Dado Tiles | 2 | 1.2 |  | 0.9 | 2.16
| Passage | 1 | 2.05 | 1 |  | 2.05 | 8.5 | sqm |  | 0
4 | Manualy clearing by removeing the chockes from Nahni Trap, Gully Trap, Wash basin unit, Sink and WC with the help of required tools for proper functioning the same etc. complete.
| Waste pipe towards FSM | 2 |  |  |  | 2 | 2 | nos |  | 0
5 | Providing and laying Cast in situ/ Ready Mix cement concrete in M-10 of trap/ granite/ quartzite/ gneiss metal for foundation and bedding including bailing out water, Steel centring, formwork, laying/ pumping, compacting, roughening them if special finish is to be provided, finishing if required and curing complete, with fully automatic microprocessor-based PLC with SCADA enabled reversible Drum Type mixer/ concrete Batch mix plant (Pan mixer) etc. complete. With fine aggregate (Crushed Sand)
| Urinals Flooring | 1 | 0.9 | 1.2 | 0.125 | 0.135
| Toilet flooring | 1 | 1 | 1.1 | 0.1 | 0.11 | 0.245 | Cum |  | 0
6 | Providing and laying ceramic tiles having size 30cm.x45cm. confirming to corresponding I.S. for dado and skirting in required position with ready-made adhesive mortar of approved quality on plaster of 1:2 cement mortar including joint filling with white / colour cement slurry cleaning curing etc. complete.
Urinals
| Dado Tiles | 1 | 0.9 |  | 2.45 | 2.205
|  | 2 | 1.2 |  | 2.45 | 5.88
WC
| Dado Tiles | 1 | 1 |  | 2.45 | 2.45
|  | 2 | 1.1 |  | 2.45 | 5.39 | 15.925 | sqm |  | 0
7 | Providing and laying Antiskid Ceramic tiles of approved quality of size 30cmx30cm and confirming to IS15622-2006 (Group-BIIA) for antiskid flooring in required position laid on a bed of 1:4 cement mortar including cement float, filling joint with cement slurry cleaning curing etc. complete.
Steps
| Riser | 1 | 1 |  | 0.15 | 0.15
| Thread | 1 | 1 | 0.25 |  | 0.25
| Passage | 1 | 2.05 | 1 |  | 2.05
| Urinals Flooring | 1 | 0.9 | 1.2 |  | 1.08
| Toilets Flooring | 1 | 1 | 1.1 |  | 1.1 | 4.63 | sqm |  | 0
8 | Providing and laying in trenches 25 mm dai. uPVC pipe including necessary excavation, fittings. Refilling trenches etc. complete. Including removing existing pipe line if necessary and conveying and stacking the same in PWD chowky or as directed etc.complete. | 1 | 9 |  |  | 9 | 9 | rmt |  | 0
9 | Providing and fixing 100mm dia stabiliser pipe/ P.V.C. soil vent/ waste pipe and with necessary fixtures and fitting such as bends, tees, single junctions, slotted vent, clamps etc. complete. | 1 | 3 |  |  | 3 | 3 | rmt |  | 0
10 | Providing and fixing C.P. Angular stop clock with wall flange of approved make continental including necessary sockets/union nut etc. complete. | 1 |  |  |  | 1 | 1 | nos |  | 0
11 | Providing and fixing C.P. BIB cock with wall flange of approved make including necessary sockets/ union nut etc. complete as directed by Engineer in charge | 1 |  |  |  | 1 | 1 | nos |  | 0
12 | Providing and fixing15cm rigid PVC Nahani trap including PVC grating, bend, connecting piece of UPVC pipe up to the outside face of wall, making the good damaged surface and testing etc. complete (Prior approval of sample and brand by Ex. Engr. is necessary before use) | 2 |  |  |  | 2 | 2 | nos |  | 0
13 | White Glazed Earthenware Squatting plate (Ladies Urinals) | 1 |  |  |  | 1 | 1 | nos |  | 0
14 | C.P.Handshower (health faucet) 1m.PVC tube with wall hook | 1 |  |  |  | 1 | 1 | nos |  | 0
15 | Providing and fixing Orissa type white glazed earthenware water closet pan of size 260mm x 440mm x 580mm with approved make Slim wall hung cistern with installation kit including S or P trap with cast iron soil and vent pipe upto outside face of the wall 1:2:4 brick bat lime concrete bedding without flushing tank and its accessories etc.complete.. complete. | 1 |  |  |  | 1 | 1 | nos |  | 0
16 | Providing and fixing white glazed earthenware Wash Hand Basin of 45cm x 30cm size including cold water pillar tap/cold and hot water pillar tap brackets, rubber plugs and brass chain, stop tap and necessary pipe connection including P.V.C. waste pipe and trap up to the outside face of the wall. Making good the damaged surface, testing etc. complete. | 1 |  |  |  | 1 | 1 | nos |  | 0
17 | Providing and fixing H.D.P container one piece moulded water tank made out of high density polythyle and built corrugated inclusive of delivery upto destination hoisting and fixing of accessories such as inlet, outlet overflow pipe inclusive of all tanks capacity between 200 to 1000 liters | 1 |  |  |  | 500 | 500 | One Litre |  | 0
18 | Providing structural steel work in hollow section of various thickness and sizes in square, rectangular and round shape from 25mm to 450mm section as per IS4923YST310 Grade produced from iron ore and blast furnace route etc. as per detailed designs and drawing or as directed including cutting, fabricating, hoisting, erecting, fixing in position, making riveted/bolted/ welded connections and painting complete | 1 |  |  |  | 0.12 | 0.12 | Metric Tonne |  | 0
19 | Providing and applying pearl/ luster finish paint of approved colour and shade to the existing plaster surface including scaffolding, preparing the surface, applying the acrylic wall putti etc. complete
Internal Wall
|  | 1 | 2.05 |  | 2.45 | 5.0225
|  | 1 | 1 |  | 2.45 | 2.45
[6 empty] | 7.4725 | 7.4725 | sqm |  | 0
20 | Providing and applying two coats of exterior acrylic emulsion paint confirming to corresponding I.S. of approved manufacture and of approved colour to the plastered surfaces including cleaning, preparing the plaster surface, applying primer coat, scaffolding if necessary, and watering the surface for two days etc complete.
External Wall
|  | 2 | 2.3 |  | 2.45 | 11.27
|  | 1 | 2.15 |  | 2.45 | 5.2675
[6 empty] | 16.5375 | 16.5375 | sqm |  | 0
[7 empty] | Total |  |  | 0
[7 empty] | GST Charges 18% |  |  | 0
Round Off
[7 empty] | Grand Total Amount |  |  | 0
ABSTRACT - Z P Primary School - BOKUD JALGAON
Sr. No. | Description of work | [7 empty] | Amount in INR
1 | Estimate of New 6 Taps Handwash Station | [7 empty] | 0
2 | Estimate of New Toilet Block- Girls | [7 empty] | 0
3 | Estimate of Renovation of Toilet Block- Boys | [7 empty] | 0
Total
Estimate of New 6 Taps HWS
Sr. No. | Description of items/ Activities | No | Length in Mt | Breadth in Mt | Height/ Depth in Mt | Quantity | Total Quantity | Unit | Unit Rate in INR | Amount in INR | Remark
1 | Excavation for foundation in earth, soil of all types, sand, gravel and soft murrum, including removing the excavated material up to a distance of 50m beyond the building area and stacking and spreading as directed, dewatering, preparing the bed for the foundation and necessary backfilling, ramming, watering including shoring and strutting etc. complete. (Lift up to 3.00 m.) By Manual Means
| Foundation | 1 | 3.65 | 1.85 | 0.45 | 3.0386 | 3.0386 | cum |  | 0
2 | Providing and laying Cast in situ/ Ready Mix cement concrete in M-10 of trap/ granite/ quartzite/ gneiss metal for foundation and bedding including bailing out water, Steel centring, formwork, laying/ pumping, compacting, roughening them if special finish is to be provided, finishing if required and curing complete, with fully automatic microprocessor-based PLC with SCADA enabled reversible Drum Type mixer/ concrete Batch mix plant (Pan mixer) etc. complete. With fine aggregate (Crushed Sand)
| Foundation | 1 | 3.65 | 1.85 | 0.1 | 0.67525 | 0.67525 | cum |  | 0
3 | Providing second class Burnt Brick masonry with conventional/ I.S. type bricks in cement mortar 1:6 in foundations and plinth of inner walls/ in plinth external walls including bailing out water manually, striking joints on unexposed faces, raking out joints on exposed faces and watering etc. Complete.
| HWS | 1 | 8 | 0.15 | 0.5 | 0.6
| Flooring | 1 | 5.15 | 0.15 | 0.5 | 0.38625 | 0.98625 | cum |  | 0
4 | Filling in plinth and floors with contractors material/ brought from outside and approved by Engineer in charge in layers of 15cm to 20cm including watering and compaction etc. complete.
| HWS | 1 | 3.05 | 0.35 | 1.05 | 1.1209
| Flooring | 1 | 3.05 | 0.75 | 0.4 | 0.915 | 2.0359 | cum |  | 0
5 | Providing Second class Burnt Brick masonry with conventional/ I.S. type bricks in cement mortar 1:6 in super structure including striking joints, raking out joints, watering and scaffolding etc. Complete
| Backwall | 1 | 3.35 | 0.15 | 1.05 | 0.52763
| Front Wall | 1 | 3.35 | 0.15 | 0.6 | 0.3015
| Side Wall | 2 | 0.65 | 0.15 | 0.6 | 0.117
| Soap support wall | 2 | 0.45 | 0.15 | 0.3 | 0.0405 | 0.98662 | cum |  | 0
6 | Providing rough cast cement plaster externally in two coats to concrete, brick or stone masonry surfaces in all positions with base coat of 12 to15mm thick in C.M. 1:4 and rough cast treatment 12mm thick in proportion 1:11/2:3 including scaffolding and fourteen days curing complete.
| Backwall | 1 | 3.35 |  | 1.05 | 3.5175
| Front Wall | 1 | 3.35 |  | 0.6 | 2.01
| Side Wall | 2 | 0.65 |  | 0.6 | 0.78
| Soap support wall | 2 | 0.45 |  | 0.3 | 0.27
| Drain Gully | 1 | 3.35 | 0.65 |  | 2.1775 | 8.755 | sqm |  | 0
7 | Providing and laying ceramic tiles having size 30cm.x45cm. confirming to corresponding I.S. for dado and skirting in required position with ready-made adhesive mortar of approved quality on plaster of 1:2 cement mortar including joint filling with white / colour cement slurry cleaning curing etc. complete.
| Backwall | 1 | 3.35 |  | 0.6 | 2.01
| Front Wall | 1 | 3.35 |  | 0.6 | 2.01
| Side Wall | 2 | 0.65 |  | 0.6 | 0.78
| Soap support wall | 2 | 0.45 |  | 0.3 | 0.27
| Drain Gully | 1 | 3.35 | 0.65 |  | 2.1775 | 7.2475 | sqm |  | 0
8 | Providing and laying Antiskid Ceramic tiles of approved quality of size 30cmx30cm and confirming to IS15622-2006 (Group-BIIA) for antiskid flooring in required position laid on a bed of 1:4 cement mortar including cement float, filling joint with cement slurry cleaning curing etc. complete.
| Flooring | 1 | 3.35 | 0.9 |  | 3.015
| Skirting | 1 | 6.45 |  | 0.15 | 0.9675 | 3.9825 | sqm |  | 0
9 | Soap dispenser container and setup | 2 |  |  |  | 2 | 2 | Nos |  | 0
10 | Providing and laying in trenches 25 mm dai. uPVC pipe including necessary excavation, fittings. Refilling trenches etc. complete. Including removing existing pipe line if necessary and conveying and stacking the same in PWD chowky or as directed etc.complete. | 1 | 10 |  |  | 10 | 10 | rmt |  | 0
11 | Providing and fixing 75mm dia stabiliser pipe/ P.V.C. soil vent/ waste pipe and with necessary fixtures and fitting such as bends, tees, single junctions, slotted vent, clamps etc. complete | 1 | 3 |  |  | 3 | 3 | rmt |  | 0
12 | Providing and fixing 100mm dia stabiliser pipe/ P.V.C. soil vent/ waste pipe and with necessary fixtures and fitting such as bends, tees, single junctions, slotted vent, clamps etc. complete. | 1 | 3 |  |  | 3 | 3 | rmt |  | 0
13 | Providing and fixing 25mm diameter concussion push button type brass/gun metal self- closing tap including necessary socket complete | 5 |  |  |  | 5 | 5 | nos |  | 0
14 | Providing and fixing C.P. BIB cock with wall flange of approved make including necessary sockets/ union nut etc. complete as directed by Engineer in charge | 6 |  |  |  | 6 | 6 | nos |  | 0
15 | Providing and fixing15cm rigid PVC Nahani trap including PVC grating, bend, connecting piece of UPVC pipe up to the outside face of wall, making the good damaged surface and testing etc. complete (Prior approval of sample and brand by Ex. Engr. is necessary before use) | 2 |  |  |  | 2 | 2 | nos |  | 0
16 | Providing , laying and fixing ,jointing Eco- drain 160 mm SN 4 Nu- Drain Upvc pipes or of equivalent make, manufacture as per EN 13476 or equivalent as per I.S.15328 with fittings such a bends, tees , coupler, etc, jointing with rubber lubricant including necessary excavation, trench refilling with selective excavated materialetc. complete. | 1 | 3 |  |  | 3 | 3 | rmt |  | 0
17 | Providing and constructing Brick Masonry Inspection Chamber 45cm x 45cm x 45cm including 1:4:8 cement concrete foundation 1:2:4 cement concrete channels half round G.S.W. pipes, Brick Masonry, plastering from inside and with frame fixed in cement concrete with R.C.C. Cover medium duty 100 Kilogramwith frame etc complete | 1 |  |  |  | 1 | 1 | Nos |  | 0
18 | Providing and fixing H.D.P container one piece moulded water tank made out of high density polythyle and built corrugated inclusive of delivery upto destination hoisting and fixing of accessories such as inlet, outlet overflow pipe inclusive of all tanks capacity between 200 to 1000 liters | 1 |  |  |  | 500 | 500 | One Litre |  | 0
19 | Providing structural steel work in hollow section of various thickness and sizes in square, rectangular and round shape from 25mm to 450mm section as per IS4923YST310 Grade produced from iron ore and blast furnace route etc. as per detailed designs and drawing or as directed including cutting, fabricating, hoisting, erecting, fixing in position, making riveted/bolted/ welded connections and painting complete | 1 |  |  |  | 0.12 | 0.12 | Metric Tonne |  | 0
20 | Providing and fixing corrugated galvanised iron sheets of 0.63mm thick (24B.W.G.) for roofing without wind tiles including fastening with galvanised iron screws and bolts, lead and bitumen washers as per drawing etc. complete. (Weight of 5.5 Kilogram/ sq.m.).
| Roofing | 1 | 3.75 | 1.85 |  | 6.9375 | 6.9375 | sqm |  | 0
[7 empty] | Total |  |  | 0
[7 empty] | GST Charges 18% |  |  | 0
Round Off
[7 empty] | Grand Total Amount |  |  | 0
Estimate of New Toilet Block - Girls
Sr. No. | Description of items/ Activities | No | Length in Mt | Breadth in Mt | Height/ Depth in Mt | Quantity | Total Quantity | Unit | Unit Rate in INR | Amount in INR | Remark
1 | Excavation for foundation in earth, soil of all types, sand, gravel and soft murrum, including removing the excavated material up to a distance of 50m beyond the building area and stacking and spreading as directed, dewatering, preparing the bed for the foundation and necessary backfilling, ramming, watering including shoring and strutting etc. complete. (Lift up to 3.00 m.) By Manual Means
| Foundation | 1 | 5.05 | 3 | 0.6 | 9.09 | 9.09 | cum |  | 0
2 | Providing and laying Cast in situ/ Ready Mix cement concrete in M-10 of trap/ granite/ quartzite/ gneiss metal for foundation and bedding including bailing out water, Steel centring, formwork, laying/ pumping, compacting, roughening them if special finish is to be provided, finishing if required and curing complete, with fully automatic microprocessor-based PLC with SCADA enabled reversible Drum Type mixer/ concrete Batch mix plant (Pan mixer) etc. complete. With fine aggregate (Crushed Sand)
| At Foundation Level | 1 | 16.25 | 0.3 | 0.1 | 0.4875
| At Plinth Level | 1 | 4.15 | 2.1 | 0.1 | 0.8715 | 1.359 | Cum |  | 0
3 | Providing second class Burnt Brick masonry with conventional/ I.S. type bricks in cement mortar 1:6 in foundations and plinth of inner walls/ in plinth external walls including bailing out water manually, striking joints on unexposed faces, raking out joints on exposed faces and watering etc. Complete.
| Internal Wall | 1 | 1.2 | 0.15 | 0.85 | 0.153
|  | 1 | 1.35 | 0.15 | 0.85 | 0.17213
| External Walls | 2 | 4.45 | 0.15 | 0.85 | 1.1347
|  | 2 | 2.4 | 0.15 | 0.85 | 0.612 | 2.0719 | cum |  | 0
4 | Filling in plinth and floors with contractors material/ brought from outside and approved by Engineer in charge in layers of 15cm to 20cm including watering and compaction etc. complete.
| Flooring | 1 | 4.15 | 2.1 | 0.85 | 7.4078 | 7.4078 | cum |  | 0
5 | Providing Second class Burnt Brick masonry with conventional/ I.S. type bricks in cement mortar 1:6 in super structure including striking joints, raking out joints, watering and scaffolding etc. Complete
| Step 1 | 1 | 1.05 | 0.25 | 0.15 | 0.039375
| Step 2 | 1 | 1.05 | 0.25 | 0.3 | 0.07875
| Step 3 | 1 | 1.05 | 0.25 | 0.45 | 0.11813
| External Walls | 2 | 4.45 | 0.15 | 2.5 | 3.3375
|  | 2 | 2.4 | 0.15 | 2.5 | 1.8
| Internal Walls | 1 | 1.2 | 0.15 | 2.5 | 0.45
|  | 1 | 1.35 | 0.15 | 2.5 | 0.50625
6.33
Deduction
| Main Door | 1 | 0.9 | 0.15 | 2.1 | 0.2835
| WC Door | 1 | 0.75 | 0.15 | 2.1 | 0.23625
| Ventilator | 1 | 0.45 | 0.15 | 0.45 | 0.030375
| Window | 1 | 0.45 | 0.15 | 0.6 | 0.0405
[6 empty] | 0.59063 | 5.7394 | cum |  | 0
6 | Providing internal cement plaster 12mm thick in single coat in cement mortar 1:3 without neeru finish to concrete or brick surfaces, in all position including scaffolding and curing etc. complete.
| External Walls | 1 | 4.15 |  | 2.5 | 10.375
|  | 1 | 2.1 |  | 1.4 | 2.94
|  | 1 | 2.65 |  | 1.4 | 3.71
|  | 1 | 1.2 |  | 1.4 | 1.68
|  | 2 | 1.05 |  | 1.4 | 2.94
|  | 3 | 1.35 |  | 1.4 | 5.67
|  | 1 | 0.9 |  | 2.5 | 2.25
29.565
Deduction
| Main Door | 1 | 0.9 |  | 2.1 | 1.89
| WC Door | 2 | 0.75 |  | 2.1 | 3.15
| Ventilator | 1 | 0.45 |  | 0.45 | 0.2025
| Window | 1 | 0.45 |  | 0.6 | 0.27
[6 empty] | 5.5125 | 24.0525 | sqm |  | 0
7 | Providing rough cast cement plaster externally in two coats to concrete, brick or stone masonry surfaces in all positions with base coat of 12 to15mm thick in C.M. 1:4 and rough cast treatment 12mm thick in proportion 1:11/2:3 including scaffolding and fourteen days curing complete.
| Outerwall | 2 | 4.45 |  | 2.5 | 22.25
|  | 2 | 2.4 |  | 2.5 | 12
34.25
Deduction
| Main Door | 1 | 0.9 |  | 2.1 | 1.89
| Ventilator | 1 | 0.45 |  | 0.45 | 0.2025
| Window | 1 | 0.45 |  | 0.6 | 0.27
[6 empty] | 2.3625 | 31.8875 | sqm |  | 0
8 | Providing and laying ceramic tiles having size 30cm.x45cm. confirming to corresponding I.S. for dado and skirting in required position with ready-made adhesive mortar of approved quality on plaster of 1:2 cement mortar including joint filling with white / colour cement slurry cleaning curing etc. complete.
Urinals
| Dado Tiles | 3 | 0.85 |  | 1.1 | 2.805
|  | 1 | 1.2 |  | 1.1 | 1.32
|  | 1 | 0.95 |  | 1.1 | 1.045
| Basin | 1 | 1.15 |  | 1.1 | 1.265
Toilets
| Dado Tiles | 2 | 1.05 |  | 1.1 | 2.31
|  | 2 | 1.35 |  | 1.1 | 2.97
11.715
Deduction
| WC Door | 1 | 0.75 |  | 1.1 | 0.825
[6 empty] | 0.825 | 10.89 | sqm |  | 0
9 | Providing and laying Antiskid Ceramic tiles of approved quality of size 30cmx30cm and confirming to IS15622-2006 (Group-BIIA) for antiskid flooring in required position laid on a bed of 1:4 cement mortar including cement float, filling joint with cement slurry cleaning curing etc. complete.
Steps
| Riser | 3 | 1.05 |  | 0.15 | 0.4725
| Thread | 3 | 1.05 | 0.25 |  | 0.7875
| Passage | 1 | 2.65 | 1.05 |  | 2.7825
|  | 1 | 1.5 | 0.9 |  | 1.35
| Urinals Flooring | 3 | 0.85 | 0.95 |  | 2.4225
| Toilets Flooring | 1 | 1.05 | 1.35 |  | 1.4175
[6 empty] | 9.2325 | 9.2325 | sqm |  | 0
10 | Providing and laying in trenches 25 mm dai. uPVC pipe including necessary excavation, fittings. Refilling trenches etc. complete. Including removing existing pipe line if necessary and conveying and stacking the same in PWD chowky or as directed etc.complete. | 1 | 10 |  |  | 10 | 10 | rmt |  | 0
11 | Providing and laying in trenches 40mm dai. uPVC pipe including necessary excavation, fittings. Refilling trenches etc. complete. Including removing existing pipe line if necessary and conveying and stacking the same in PWD chowky or as directed etc. complete. | 1 | 3 |  |  | 3 | 3 | rmt |  | 0
12 | Providing and fixing 100mm dia stabiliser pipe/ P.V.C. soil vent/ waste pipe and with necessary fixtures and fitting such as bends, tees, single junctions, slotted vent, clamps etc. complete. | 1 | 3 |  |  | 3 | 3 | rmt |  | 0
13 | Providing and fixing C.P. Angular stop clock with wall flange of approved make continental including necessary sockets/union nut etc. complete. | 1 |  |  |  | 1 | 1 | nos |  | 0
14 | Providing and fixing C.P. BIB cock with wall flange of approved make including necessary sockets/ union nut etc. complete as directed by Engineer in charge | 1 |  |  |  | 1 | 1 | nos |  | 0
15 | Providing and fixing15cm rigid PVC Nahani trap including PVC grating, bend, connecting piece of UPVC pipe up to the outside face of wall, making the good damaged surface and testing etc. complete (Prior approval of sample and brand by Ex. Engr. is necessary before use) | 2 |  |  |  | 2 | 2 | nos |  | 0
16 | White Glazed Earthenware Squatting plate (Ladies Urinals) | 3 |  |  |  | 3 | 3 | nos |  | 0
17 | C.P.Handshower (health faucet) 1m.PVC tube with wall hook jaquar make (Cat. No. ALD 563 ) | 3 |  |  |  | 3 | 3 | nos |  | 0
18 | Providing and fixing partition with kadappa stone of all sizes and 25 mm thick polished on both side and edges to original including fixing in position in cement mortor 1:4 curing polish- ing, cleaning etc complete | 2 | 0.9 |  | 1.1 | 1.98 | 1.98 | sqm |  | 0
19 | Providing and fixing Orissa type white glazed earthenware water closet pan of size 260mm x 440mm x 580mm with approved make Slim wall hung cistern with installation kit including S or P trap with cast iron soil and vent pipe upto outside face of the wall 1:2:4 brick bat lime concrete bedding without flushing tank and its accessories etc.complete.. complete. | 1 |  |  |  | 1 | 1 | nos |  | 0
20 | Providing and fixing white glazed earthenware Wash Hand Basin of 45cm x 30cm size including cold water pillar tap/cold and hot water pillar tap brackets, rubber plugs and brass chain, stop tap and necessary pipe connection including P.V.C. waste pipe and trap up to the outside face of the wall. Making good the damaged surface, testing etc. complete. | 1 |  |  |  | 1 | 1 | nos |  | 0
21 | Providing , laying and fixing ,jointing Eco- drain 160 mm SN 4 Nu- Drain Upvc pipes or of equivalent make, manufacture as per EN 13476 or equivalent as per I.S.15328 with fittings such a bends, tees , coupler, etc, jointing with rubber lubricant including necessary excavation, trench refilling with selective excavated materialetc. complete. | 1 | 3 |  |  | 3 | 3 | rmt |  | 0
22 | Providing and constructing Brick Masonry Inspection Chamber 60cm x 45cm x 45cm including 1:4:8 cement concrete foundation 1:2:4 cement concrete channels half round G.S.W. pipes, Brick Masonry, plastering from inside and with frame fixed in cement concrete with R.C.C. Cover medium duty 100 Kilogramwith frame etc complete | 1 |  |  |  | 1 | 1 | Nos |  | 0
23 | Providing and fixing fiber glass reinforced polyster door shutter 30 mm thick as per IS 14856 (2000) (Reaffirmed 2006) without ventilator including chromium plated fixtures and fastening with chromium plated handles on both sides, etc complete | 1 |  | 0.75 | 2.1 | 1.575 | 1.575 | sqm |  | 0
24 | Providing and fixing solid core flush door commercial type on single leaf 16 mm thick Bison Panel cement bonded particle Board including Teak wood lipping beading on all four edges without ventilator commercial type of exterior grade as per detailed drawings with wrought iron hold fast,stainless steel fixtures and fastenings and handles on both sides and finishing with oil painting three coats complete. | 1 |  | 0.9 | 2.1 | 1.89 | 1.89 | sqm |  | 0
25 | Providing and fixing steel ventilator fully glazed partly fixed as per detailed drawing with hot dip zinc coating including fabricating glazing with plain / obscured glass pans 5 mm thick and approved type quality and iron oxidized fixtures and fastening with guard square bars 12 mm 10 cm c/c and oil painting 2 coats etc. complete
| Ventilator | 1 |  | 0.45 | 0.45 | 0.2025
| Window | 1 |  | 0.45 | 0.6 | 0.27 | 0.4725 | sqm |  | 0
26 | Providing structural steel work in hollow section of various thickness and sizes in square, rectangular and round shape from 25mm to 450mm section as per IS4923YST310 Grade produced from iron ore and blast furnace route etc. as per detailed designs and drawing or as directed including cutting, fabricating, hoisting, erecting, fixing in position, making riveted/bolted/ welded connections and painting complete | 1 |  |  |  | 0.1 | 0.1 | Metric Tonne |  | 0
27 | Providing and fixing corrugated galvanised iron sheets of 0.63mm thick (24B.W.G.) for roofing without wind tiles including fastening with galvanised iron screws and bolts, lead and bitumen washers as per drawing etc. complete. (Weight of 5.5 Kilogram/ sq.m.).
| Roofing | 1 | 4.95 | 2.9 |  | 14.355 | 14.355 | sqm |  | 0
28 | Providing and applying pearl/ luster finish paint of approved colour and shade to the existing plaster surface including scaffolding, preparing the surface, applying the acrylic wall putti etc. complete
| Internal painting | 1 | 4.15 |  | 2.5 | 10.375
|  | 1 | 2.1 |  | 1.4 | 2.94
|  | 1 | 2.65 |  | 1.4 | 3.71
|  | 1 | 1.2 |  | 1.4 | 1.68
|  | 2 | 1.05 |  | 1.4 | 2.94
|  | 3 | 1.35 |  | 1.4 | 5.67
|  | 1 | 0.9 |  | 2.5 | 2.25
29.565
Deduction
| Main Door | 1 | 0.9 |  | 2.1 | 1.89
| WC Door | 2 | 0.75 |  | 2.1 | 3.15
| Ventilator | 1 | 0.45 |  | 0.45 | 0.2025
| Window | 1 | 0.45 |  | 0.6 | 0.27
[6 empty] | 5.5125 | 24.0525 | sqm |  | 0
29 | Providing and applying two coats of exterior acrylic emulsion paint confirming to corresponding I.S. of approved manufacture and of approved colour to the plastered surfaces including cleaning, preparing the plaster surface, applying primer coat, scaffolding if necessary, and watering the surface for two days etc complete.
| External Walls | 2 | 4.45 |  | 2.5 | 22.25
|  | 2 | 2.4 |  | 2.5 | 12
34.25
| Deduction | 1
| Main Door | 1 | 0.9 |  | 2.1 | 1.89
| Ventilator | 1 | 0.45 |  | 0.45 | 0.2025
| Window | 1 | 0.45 |  | 0.6 | 0.27
| Total |  |  |  |  | 2.3625 | 31.8875 | sqm |  | 0
[7 empty] | Total |  |  | 0
[7 empty] | GST Charges 18% |  |  | 0
Round Off
[7 empty] | Grand Total Amount |  |  | 0
Estimate of Renovation of Toilet Block - Boys
Sr. No. | Description of items/ Activities | No | Length in Mt | Breadth in Mt | Height/ Depth in Mt | Quantity | Total Quantity | Unit | Unit Rate in INR | Amount in INR | Remark
1 | Removing W.C. pans including disconnecting the sanitary and water supply connections, removing and breaking flooring and bedcon-crete around pan removing the same carefully and stacking the serviceable materials as adn where directed including throwing the unserviceable materiasls outside etc.carefully and throwing out the refusal outside etc. complete.
| Toilet WC pan | 1 |  |  |  | 1 | 1 | nos |  | 0
2 | Removing cement tiles, or marble or polished shahabad floor or dado without bed concrete including stacking the materials as directed with all leads, lifts etc. complete
Urinals
| Dado Tiles | 3 | 0.85 |  | 1.2 | 3.06
|  | 2 | 0.6 |  | 1.2 | 1.44
| Flooring | 1 | 2.55 | 0.6 |  | 1.53
| Passage | 1 | 2.55 | 1.35 |  | 3.4425
| WC 1 | 1 | 0.9 | 1 |  | 0.9
[6 empty] | 10.3725 | 10.3725 | sqm |  | 0
3 | Manualy clearing by removeing the chockes from Nahni Trap, Gully Trap, Wash basin unit, Sink and WC with the help of required tools for proper functioning the same etc. complete.
| Waste pipe towards FSM | 2 |  |  |  | 2 | 2 | nos |  | 0
4 | Providing and laying Cast in situ/ Ready Mix cement concrete in M-10 of trap/ granite/ quartzite/ gneiss metal for foundation and bedding including bailing out water, Steel centring, formwork, laying/ pumping, compacting, roughening them if special finish is to be provided, finishing if required and curing complete, with fully automatic microprocessor-based PLC with SCADA enabled reversible Drum Type mixer/ concrete Batch mix plant (Pan mixer) etc. complete. With fine aggregate (Crushed Sand)
| Urinals Flooring | 1 | 2.55 | 0.85 | 0.125 | 0.27094
| WC 1 | 1 | 0.9 | 1 | 0.1 | 0.09
[6 empty] | 0.36094 | 0.36094 | Cum |  | 0
5 | Providing and laying ceramic tiles having size 30cm.x45cm. confirming to corresponding I.S. for dado and skirting in required position with ready-made adhesive mortar of approved quality on plaster of 1:2 cement mortar including joint filling with white / colour cement slurry cleaning curing etc. complete.
Urinals
| Dado Tiles | 3 | 0.85 |  | 1.2 | 3.06
|  | 2 | 0.85 |  | 1.2 | 2.04
[6 empty] | 5.1 | 5.1 | sqm |  | 0
6 | Providing and laying Antiskid Ceramic tiles of approved quality of size 30cmx30cm and confirming to IS15622-2006 (Group-BIIA) for antiskid flooring in required position laid on a bed of 1:4 cement mortar including cement float, filling joint with cement slurry cleaning curing etc. complete.
| Urinal Flooring | 1 | 2.55 | 0.85 |  | 2.1675
| Passage | 1 | 2.55 | 1.1 |  | 2.805
| WC 1 | 1 | 0.9 | 1 |  | 0.9
[6 empty] | 5.8725 | 5.8725 | sqm |  | 0
7 | Providing and laying in trenches 25 mm dai. uPVC pipe including necessary excavation, fittings. Refilling trenches etc. complete. Including removing existing pipe line if necessary and conveying and stacking the same in PWD chowky or as directed etc.complete. | 1 | 10 |  |  | 10 | 10 | rmt |  | 0
8 | Providing and fixing 100mm dia stabiliser pipe/ P.V.C. soil vent/ waste pipe and with necessary fixtures and fitting such as bends, tees, single junctions, slotted vent, clamps etc. complete. | 1 | 3 |  |  | 3 | 3 | rmt |  | 0
9 | Providing and fixing C.P. Angular stop clock with wall flange of approved make continental including necessary sockets/union nut etc. complete. | 1 |  |  |  | 1 | 1 | nos |  | 0
10 | Providing and fixing C.P. BIB cock with wall flange of approved make including necessary sockets/ union nut etc. complete as directed by Engineer in charge | 1 |  |  |  | 1 | 1 | nos |  | 0
11 | Providing and fixing15cm rigid PVC Nahani trap including PVC grating, bend, connecting piece of UPVC pipe up to the outside face of wall, making the good damaged surface and testing etc. complete (Prior approval of sample and brand by Ex. Engr. is necessary before use) | 2 |  |  |  | 2 | 2 | nos |  | 0
12 | Flat back White Glazed Earthenware (Gents Urinal) | 3 |  |  |  | 3 | 3 | nos |  | 0
13 | C.P.Handshower (health faucet) 1m.PVC tube with wall hook jaquar make (Cat. No. ALD 563 ) | 3 |  |  |  | 3 | 3 | nos |  | 0
14 | Providing and fixing Orissa type white glazed earthenware water closet pan of size 260mm x 440mm x 580mm with approved make Slim wall hung cistern with installation kit including S or P trap with cast iron soil and vent pipe upto outside face of the wall 1:2:4 brick bat lime concrete bedding without flushing tank and its accessories etc.complete.. complete. | 1 |  |  |  | 1 | 1 | nos |  | 0
15 | Providing and fixing white glazed earthenware Wash Hand Basin of 45cm x 30cm size including cold water pillar tap/cold and hot water pillar tap brackets, rubber plugs and brass chain, stop tap and necessary pipe connection including P.V.C. waste pipe and trap up to the outside face of the wall. Making good the damaged surface, testing etc. complete. | 1 |  |  |  | 1 | 1 | nos |  | 0
16 | Providing and fixing H.D.P container one piece moulded water tank made out of high density polythyle and built corrugated inclusive of delivery upto destination hoisting and fixing of accessories such as inlet, outlet overflow pipe inclusive of all tanks capacity between 200 to 1000 liters | 1 |  |  |  | 500 | 500 | One Litre |  | 0
17 | Providing and applying pearl/ luster finish paint of approved colour and shade to the existing plaster surface including scaffolding, preparing the surface, applying the acrylic wall putti etc. complete
Internal Wall
|  | 1 | 2.5 |  | 1.25 | 3.125
|  | 2 | 0.85 |  | 1.25 | 2.125
|  | 1 | 1.1 |  | 1.25 | 1.375
|  | 3 | 1 |  | 1.25 | 3.75
|  | 4 | 0.9 |  | 1.25 | 4.5
|  | 3 | 1.65 |  | 1.25 | 6.1875
21.0625
Deduction
| WC Door | 2 | 0.75 |  | 0.9 | 1.35
[6 empty] | 1.35 | 19.7125 | sqm |  | 0
18 | Providing and applying two coats of exterior acrylic emulsion paint confirming to corresponding I.S. of approved manufacture and of approved colour to the plastered surfaces including cleaning, preparing the plaster surface, applying primer coat, scaffolding if necessary, and watering the surface for two days etc complete.
External Wall
|  | 2 | 3.1 |  | 2.45 | 15.19
|  | 2 | 3.55 |  | 2.45 | 17.395
[6 empty] | 32.585 | 32.585 | sqm |  | 0
[7 empty] | Total |  |  | 0
[7 empty] | GST Charges 18% |  |  | 0
Round Off
[7 empty] | Grand Total Amount |  |  | 0